## Recommendations
Terrain | Clutter | Parameter (MO + unit) | Source Recommendation | CO-sector Recommendation | Tier-1 Neighbours | Trigger - measured precondition | Change size | Verify / rollback | Better lever if tilt is the wrong tool | Remarks (physics) | Applicability check
Flat | Dense Urban / Commercial | electricalAntennaTilt (RetSubUnit / RetDeviceData). Unit = 0.1 deg, so 1 deg = 10 in the MO. Bounded by the RET's minTilt/maxTilt. Total tilt = mechanical + electrical. | Flat ground plus dense buildings is where tilt is both most predictable and most needed: the binding constraint is the street-canyon RSRP floor, so size every step against ground-level and low-floor samples. +1 deg on confirmed overshoot. Flat: derive the reference tilt from height and target distance (theta ~ atan(HBA/d) + VBW/2) and judge the change against it. | Assess each co-sited carrier on its own. The capacity layer (3.5 GHz) wants more downtilt for containment, the low band less for penetration - equalising tilt across layers is the standard error here. Judge with per-carrier RSRP/TA, not one sample set. | In dense urban the first tier is often three sectors from different sites overlapping one block. Name the offending one with PCI-confusion and HO-failure pairs plus TA-derived distance, then +1 deg on that sector alone - and re-check ITS street-level RSRP afterwards, not just its KPIs. | Overshoot = TA-derived serving distance P95 > 1.2 x ISD, over >=7 days and >=10k samples. Weak edge = >=5% of edge samples below -110 dBm RSRP with no better-ranked neighbour. No row of this table applies until one of these is measured. | Rule CS-1 (see Engineering Guidance) for units, sign and total-tilt check. Cap one trial at 0.25 x VBW; on a 6.5 deg high-gain panel that is already ~1.6 deg, so 1 deg is a real step - do not treat it as a nudge. | Rule VR-1 (see Engineering Guidance). Standard soak and revert thresholds apply. | Lower sector, small cell or azimuth split before more downtilt - a site too high for its clutter cannot be tilted into correctness. | Unobstructed propagation extends the interference radius; tilt geometry is reliable, so deviations from the computed reference are real findings, not noise. Street-canyon variability and heavy overlap: the RSRP floor at ground level is the binding constraint, and it is not what a rooftop drive test measures. | Before applying: (1) confirm the sector is a passive-antenna/RET sector - on AAS/massive-MIMO electricalAntennaTilt may be absent or inert and tilt is a beam-set / digital-tilt choice; (2) record antenna height/HBA, vertical beamwidth, mechanical tilt and the RET min/max stops; (3) record the band - clutter and foliage loss are frequency-dependent, so a row applies per carrier, not per sector.
Flat | Urban / Residential / Industrial | electricalAntennaTilt (RetSubUnit / RetDeviceData). Unit = 0.1 deg, so 1 deg = 10 in the MO. Bounded by the RET's minTilt/maxTilt. Total tilt = mechanical + electrical. | Controlled overlap - leave enough level for indoor penetration. +1 deg only on confirmed overshoot. Do not chase SINR with downtilt where indoor RSRP is already marginal; you will trade coverage for a KPI. Flat: nominal geometry holds, so derive the reference tilt from height and target distance (theta ~ atan(HBA/d) + VBW/2) and judge deviations against it. Unobstructed LOS carries overshoot further than the link budget suggests. | Per-carrier assessment: keep the low-band footprint WIDER than the high band and confirm the capacity layer sits inside it. Align tilt only where a measured footprint mismatch drives HO ping-pong or layer starvation. | Identify the facing sector from HO-failure pairs and PCI confusion, confirm with TA-derived distance, then +1 deg on that sector only. Watch the neighbour you downtilt for indoor degradation - it will not appear in outdoor SINR. | Overshoot = TA-derived serving distance P95 > 1.5 x ISD, over >=7 days and >=10k samples. Weak edge = >=5% of edge samples below -110 dBm RSRP with no better-ranked neighbour. No row of this table applies until one of these is measured. | Rule CS-1 (see Engineering Guidance) for units, sign and total-tilt check. Cap one trial at 0.25 x VBW. One step, one soak, one decision. | Rule VR-1 (see Engineering Guidance). Standard soak and revert thresholds apply. | Azimuth re-point, narrower HBW antenna, or an indoor/small-cell layer for the building that is actually weak. | Unobstructed propagation extends the interference radius; tilt geometry is reliable, so deviations from the computed reference are real findings, not noise. Indoor penetration needs level, so aggressive downtilt trades an invisible indoor loss for a visible outdoor SINR gain. | Before applying: (1) confirm the sector is a passive-antenna/RET sector - on AAS/massive-MIMO electricalAntennaTilt may be absent or inert and tilt is a beam-set / digital-tilt choice; (2) record antenna height/HBA, vertical beamwidth, mechanical tilt and the RET min/max stops; (3) record the band - clutter and foliage loss are frequency-dependent, so a row applies per carrier, not per sector.
Flat | Suburban | electricalAntennaTilt (RetSubUnit / RetDeviceData). Unit = 0.1 deg, so 1 deg = 10 in the MO. Bounded by the RET's minTilt/maxTilt. Total tilt = mechanical + electrical. | Hold nominal. Here tilt is set by antenna height and target distance, not by clutter - move +/-1 deg only when measured dominance or edge coverage contradicts the design. Flat: nominal geometry holds, so derive the reference tilt from height and target distance (theta ~ atan(HBA/d) + VBW/2) and judge deviations against it. Unobstructed LOS carries overshoot further than the link budget suggests. | Hold co-sector tilt; move +/-1 deg only on a shown per-carrier footprint mismatch or confirmed overshoot. A 1-2 deg difference between bands on the same sector is normal and usually intended. | Confirm the interferer with TA plus HO/PCI evidence before touching it. At suburban ISD one neighbour's 1 deg is visible right across the boundary, so change one sector and re-measure before considering the next. | Overshoot = TA-derived serving distance P95 > 1.5 x ISD, over >=7 days and >=10k samples. Weak edge = >=5% of edge samples below -110 dBm RSRP with no better-ranked neighbour. No row of this table applies until one of these is measured. | Rule CS-1 (see Engineering Guidance) for units, sign and total-tilt check. Cap one trial at 0.25 x VBW. One step, one soak, one decision. | Rule VR-1 (see Engineering Guidance). Standard soak and revert thresholds apply. | Azimuth, power trim, CIO/HO offsets - cheaper and more reversible than RET for a boundary problem. | Unobstructed propagation extends the interference radius; tilt geometry is reliable, so deviations from the computed reference are real findings, not noise. Moderate obstruction favours balanced overlap; this is the one clutter class where the textbook tilt is usually already right. | Before applying: (1) confirm the sector is a passive-antenna/RET sector - on AAS/massive-MIMO electricalAntennaTilt may be absent or inert and tilt is a beam-set / digital-tilt choice; (2) record antenna height/HBA, vertical beamwidth, mechanical tilt and the RET min/max stops; (3) record the band - clutter and foliage loss are frequency-dependent, so a row applies per carrier, not per sector.
Flat | Rural - Low Vegetation / Open | electricalAntennaTilt (RetSubUnit / RetDeviceData). Unit = 0.1 deg, so 1 deg = 10 in the MO. Bounded by the RET's minTilt/maxTilt. Total tilt = mechanical + electrical. | Coverage-limited, not interference-limited: protect edge RSRP. Keep tilt shallow; -1 deg only if the edge is weak AND far-field overshoot measures low. Over-downtilting opens holes no neighbour fills. Flat: nominal geometry holds, so derive the reference tilt from height and target distance (theta ~ atan(HBA/d) + VBW/2) and judge deviations against it. Unobstructed LOS carries overshoot further than the link budget suggests. | Hold. On coverage-limited sites the layers are meant to be NESTED, not matched - do not downtilt the low band to make its footprint resemble the high band's. | Change only a facing neighbour you can SHOW is the interferer. At wide rural ISD a 1 deg downtilt on the wrong neighbour creates a hole nobody fills - and the hole will outlive the interference complaint that caused it. | Overshoot = TA-derived serving distance P95 > 2.0 x ISD, over >=7 days and >=10k samples. Weak edge = >=5% of edge samples below -110 dBm RSRP with no better-ranked neighbour. No row of this table applies until one of these is measured. | Rule CS-1 (see Engineering Guidance) for units, sign and total-tilt check. Cap one trial at 0.25 x VBW; on a 15 deg low-band panel 1 deg is only ~7% of VBW, so expect a small effect and do not conclude 'no impact' from one step. | Rule VR-1 (see Engineering Guidance). DEVIATION: low-traffic cells need >=14 days to reach the sample floor; do not shorten the soak because the cell is quiet. | Power trim and azimuth; if the hole is geometric, a new sector or site - tilt cannot create coverage that the link budget does not have. | Unobstructed propagation extends the interference radius; tilt geometry is reliable, so deviations from the computed reference are real findings, not noise. Low clutter loss lets far-field dominance persist; the cell edge and the interference edge are nearly the same place. | Before applying: (1) confirm the sector is a passive-antenna/RET sector - on AAS/massive-MIMO electricalAntennaTilt may be absent or inert and tilt is a beam-set / digital-tilt choice; (2) record antenna height/HBA, vertical beamwidth, mechanical tilt and the RET min/max stops; (3) record the band - clutter and foliage loss are frequency-dependent, so a row applies per carrier, not per sector.
Flat | Rural - High Vegetation / Forest | electricalAntennaTilt (RetSubUnit / RetDeviceData). Unit = 0.1 deg, so 1 deg = 10 in the MO. Bounded by the RET's minTilt/maxTilt. Total tilt = mechanical + electrical. | Do NOT uptilt for weak edge coverage here. At the horizon foliage loss, not beam pointing, is the limit, so -1 deg buys little coverage and exports interference across flat open LOS. Route to low-band priority, power or azimuth; hold RET and re-assess leaf-on vs leaf-off. | Hold. If a layer is starved, change layer priority and idle-mode thresholds before RET: foliage loss differs by band and no tilt setting compensates for it. | Do not downtilt a wooded-area neighbour to settle an interference case: its edge is already foliage-limited, so you take coverage and gain little. Prove the interferer is the open-path sector before any change. | Overshoot = TA-derived serving distance P95 > 2.0 x ISD, over >=7 days and >=10k samples. Weak edge = >=5% of edge samples below -110 dBm RSRP with no better-ranked neighbour. No row of this table applies until one of these is measured. | Rule CS-1 (see Engineering Guidance) for units, sign and total-tilt check. DEVIATION: no RET trial here - the expected KPI movement is below measurement noise. Spend the window on layer priority, power or azimuth. | Rule VR-1 (see Engineering Guidance). DEVIATION: low-traffic cells need >=14 days to reach the sample floor; do not shorten the soak because the cell is quiet. | Low-band layer priority, power, azimuth, or a repeater. This is the first lever here, not the fallback. | Unobstructed propagation extends the interference radius; tilt geometry is reliable, so deviations from the computed reference are real findings, not noise. Foliage attenuation is large, frequency-dependent and seasonal, so the same RET value performs differently in leaf-on and leaf-off conditions. | Before applying: (1) confirm the sector is a passive-antenna/RET sector - on AAS/massive-MIMO electricalAntennaTilt may be absent or inert and tilt is a beam-set / digital-tilt choice; (2) record antenna height/HBA, vertical beamwidth, mechanical tilt and the RET min/max stops; (3) record the band - clutter and foliage loss are frequency-dependent, so a row applies per carrier, not per sector.
Flat | Special / Open Areas | electricalAntennaTilt (RetSubUnit / RetDeviceData). Unit = 0.1 deg, so 1 deg = 10 in the MO. Bounded by the RET's minTilt/maxTilt. Total tilt = mechanical + electrical. | Name the venue first - airport, stadium, highway corridor, water body, mine/yard, tunnel do NOT share a tilt rule. Bowl/venue: downtilt tight to the served footprint. Corridor: fix azimuth and HBW before tilt. Over-water: expect ducting - MORE downtilt and point away from the water, never less. Flat: nominal geometry holds, so derive the reference tilt from height and target distance (theta ~ atan(HBA/d) + VBW/2) and judge deviations against it. Unobstructed LOS carries overshoot further than the link budget suggests. | Define the served footprint once, then set each carrier to THAT footprint. Venue sectors are routinely over-tilted on low band and under-tilted on high band because the two were set from different surveys. | Venue and corridor sectors are usually the victim, not the source - check the surrounding macro tier first. If the venue sector IS the source, correct its azimuth and footprint rather than downtilting the macros around it. | Overshoot = TA-derived serving distance P95 > 1.5 x ISD, over >=7 days and >=10k samples. Weak edge = >=5% of edge samples below -110 dBm RSRP with no better-ranked neighbour. No row of this table applies until one of these is measured. | Rule CS-1 (see Engineering Guidance) for units, sign and total-tilt check. Cap one trial at 0.25 x VBW. One step, one soak, one decision. | Rule VR-1 (see Engineering Guidance). DEVIATION: baseline must cover an event/peak occupancy cycle, not a calendar week - an empty stadium or an off-season airport measures nothing. | Azimuth/HBW alignment for corridors; a dedicated venue layer for bowls; for over-water, azimuth away from the water. | Unobstructed propagation extends the interference radius; tilt geometry is reliable, so deviations from the computed reference are real findings, not noise. Venues, corridors and water bodies share only the label: occupancy is bursty, geometry is specific, and over-water propagation has effectively no clutter loss. | Before applying: (1) confirm the sector is a passive-antenna/RET sector - on AAS/massive-MIMO electricalAntennaTilt may be absent or inert and tilt is a beam-set / digital-tilt choice; (2) record antenna height/HBA, vertical beamwidth, mechanical tilt and the RET min/max stops; (3) record the band - clutter and foliage loss are frequency-dependent, so a row applies per carrier, not per sector.
Rolling | Dense Urban / Commercial | electricalAntennaTilt (RetSubUnit / RetDeviceData). Unit = 0.1 deg, so 1 deg = 10 in the MO. Bounded by the RET's minTilt/maxTilt. Total tilt = mechanical + electrical. | Tight dominance - keep the main beam inside the intended block. +1 deg downtilt on CONFIRMED overshoot only, and never buy it with street-level RSRP: compare ground-level and low-floor samples before and after. Rolling: state the site's position BEFORE the change - a crest site overshoots the next crest (downtilt), a trough site is already shadowed and loses edge coverage if downtilted further (hold or uptilt). | Assess each co-sited carrier on its own. The capacity layer (3.5 GHz) wants more downtilt for containment, the low band less for penetration - equalising tilt across layers is the standard error here. Judge with per-carrier RSRP/TA, not one sample set. | In dense urban the first tier is often three sectors from different sites overlapping one block. Name the offending one with PCI-confusion and HO-failure pairs plus TA-derived distance, then +1 deg on that sector alone - and re-check ITS street-level RSRP afterwards, not just its KPIs. | Overshoot = TA-derived serving distance P95 > 1.2 x ISD, over >=7 days and >=10k samples. Weak edge = >=5% of edge samples below -110 dBm RSRP with no better-ranked neighbour. No row of this table applies until one of these is measured. | Rule CS-1 (see Engineering Guidance) for units, sign and total-tilt check. Cap one trial at 0.25 x VBW; on a 6.5 deg high-gain panel that is already ~1.6 deg, so 1 deg is a real step - do not treat it as a nudge. | Rule VR-1 (see Engineering Guidance). Standard soak and revert thresholds apply. | Lower sector, small cell or azimuth split before more downtilt - a site too high for its clutter cannot be tilted into correctness. | Undulation creates crest exposure and trough shadowing within one cell; the same RET value serves two different radio worlds depending on where the UE stands. Street-canyon variability and heavy overlap: the RSRP floor at ground level is the binding constraint, and it is not what a rooftop drive test measures. | Before applying: (1) confirm the sector is a passive-antenna/RET sector - on AAS/massive-MIMO electricalAntennaTilt may be absent or inert and tilt is a beam-set / digital-tilt choice; (2) record antenna height/HBA, vertical beamwidth, mechanical tilt and the RET min/max stops; (3) record the band - clutter and foliage loss are frequency-dependent, so a row applies per carrier, not per sector.
Rolling | Urban / Residential / Industrial | electricalAntennaTilt (RetSubUnit / RetDeviceData). Unit = 0.1 deg, so 1 deg = 10 in the MO. Bounded by the RET's minTilt/maxTilt. Total tilt = mechanical + electrical. | Controlled overlap - leave enough level for indoor penetration. +1 deg only on confirmed overshoot. Do not chase SINR with downtilt where indoor RSRP is already marginal; you will trade coverage for a KPI. Rolling: state the site's position BEFORE the change - a crest site overshoots the next crest (downtilt), a trough site is already shadowed and loses edge coverage if downtilted further (hold or uptilt). | Per-carrier assessment: keep the low-band footprint WIDER than the high band and confirm the capacity layer sits inside it. Align tilt only where a measured footprint mismatch drives HO ping-pong or layer starvation. | Identify the facing sector from HO-failure pairs and PCI confusion, confirm with TA-derived distance, then +1 deg on that sector only. Watch the neighbour you downtilt for indoor degradation - it will not appear in outdoor SINR. | Overshoot = TA-derived serving distance P95 > 1.5 x ISD, over >=7 days and >=10k samples. Weak edge = >=5% of edge samples below -110 dBm RSRP with no better-ranked neighbour. No row of this table applies until one of these is measured. | Rule CS-1 (see Engineering Guidance) for units, sign and total-tilt check. Cap one trial at 0.25 x VBW. One step, one soak, one decision. | Rule VR-1 (see Engineering Guidance). Standard soak and revert thresholds apply. | Azimuth re-point, narrower HBW antenna, or an indoor/small-cell layer for the building that is actually weak. | Undulation creates crest exposure and trough shadowing within one cell; the same RET value serves two different radio worlds depending on where the UE stands. Indoor penetration needs level, so aggressive downtilt trades an invisible indoor loss for a visible outdoor SINR gain. | Before applying: (1) confirm the sector is a passive-antenna/RET sector - on AAS/massive-MIMO electricalAntennaTilt may be absent or inert and tilt is a beam-set / digital-tilt choice; (2) record antenna height/HBA, vertical beamwidth, mechanical tilt and the RET min/max stops; (3) record the band - clutter and foliage loss are frequency-dependent, so a row applies per carrier, not per sector.
Rolling | Suburban | electricalAntennaTilt (RetSubUnit / RetDeviceData). Unit = 0.1 deg, so 1 deg = 10 in the MO. Bounded by the RET's minTilt/maxTilt. Total tilt = mechanical + electrical. | Hold nominal. Here tilt is set by antenna height and target distance, not by clutter - move +/-1 deg only when measured dominance or edge coverage contradicts the design. Rolling: state the site's position BEFORE the change - a crest site overshoots the next crest (downtilt), a trough site is already shadowed and loses edge coverage if downtilted further (hold or uptilt). | Hold co-sector tilt; move +/-1 deg only on a shown per-carrier footprint mismatch or confirmed overshoot. A 1-2 deg difference between bands on the same sector is normal and usually intended. | Confirm the interferer with TA plus HO/PCI evidence before touching it. At suburban ISD one neighbour's 1 deg is visible right across the boundary, so change one sector and re-measure before considering the next. | Overshoot = TA-derived serving distance P95 > 1.5 x ISD, over >=7 days and >=10k samples. Weak edge = >=5% of edge samples below -110 dBm RSRP with no better-ranked neighbour. No row of this table applies until one of these is measured. | Rule CS-1 (see Engineering Guidance) for units, sign and total-tilt check. Cap one trial at 0.25 x VBW. One step, one soak, one decision. | Rule VR-1 (see Engineering Guidance). Standard soak and revert thresholds apply. | Azimuth, power trim, CIO/HO offsets - cheaper and more reversible than RET for a boundary problem. | Undulation creates crest exposure and trough shadowing within one cell; the same RET value serves two different radio worlds depending on where the UE stands. Moderate obstruction favours balanced overlap; this is the one clutter class where the textbook tilt is usually already right. | Before applying: (1) confirm the sector is a passive-antenna/RET sector - on AAS/massive-MIMO electricalAntennaTilt may be absent or inert and tilt is a beam-set / digital-tilt choice; (2) record antenna height/HBA, vertical beamwidth, mechanical tilt and the RET min/max stops; (3) record the band - clutter and foliage loss are frequency-dependent, so a row applies per carrier, not per sector.
Rolling | Rural - Low Vegetation / Open | electricalAntennaTilt (RetSubUnit / RetDeviceData). Unit = 0.1 deg, so 1 deg = 10 in the MO. Bounded by the RET's minTilt/maxTilt. Total tilt = mechanical + electrical. | Coverage-limited, not interference-limited: protect edge RSRP. Keep tilt shallow; -1 deg only if the edge is weak AND far-field overshoot measures low. Over-downtilting opens holes no neighbour fills. Rolling: state the site's position BEFORE the change - a crest site overshoots the next crest (downtilt), a trough site is already shadowed and loses edge coverage if downtilted further (hold or uptilt). | Hold. On coverage-limited sites the layers are meant to be NESTED, not matched - do not downtilt the low band to make its footprint resemble the high band's. | Change only a facing neighbour you can SHOW is the interferer. At wide rural ISD a 1 deg downtilt on the wrong neighbour creates a hole nobody fills - and the hole will outlive the interference complaint that caused it. | Overshoot = TA-derived serving distance P95 > 2.0 x ISD, over >=7 days and >=10k samples. Weak edge = >=5% of edge samples below -110 dBm RSRP with no better-ranked neighbour. No row of this table applies until one of these is measured. | Rule CS-1 (see Engineering Guidance) for units, sign and total-tilt check. Cap one trial at 0.25 x VBW; on a 15 deg low-band panel 1 deg is only ~7% of VBW, so expect a small effect and do not conclude 'no impact' from one step. | Rule VR-1 (see Engineering Guidance). DEVIATION: low-traffic cells need >=14 days to reach the sample floor; do not shorten the soak because the cell is quiet. | Power trim and azimuth; if the hole is geometric, a new sector or site - tilt cannot create coverage that the link budget does not have. | Undulation creates crest exposure and trough shadowing within one cell; the same RET value serves two different radio worlds depending on where the UE stands. Low clutter loss lets far-field dominance persist; the cell edge and the interference edge are nearly the same place. | Before applying: (1) confirm the sector is a passive-antenna/RET sector - on AAS/massive-MIMO electricalAntennaTilt may be absent or inert and tilt is a beam-set / digital-tilt choice; (2) record antenna height/HBA, vertical beamwidth, mechanical tilt and the RET min/max stops; (3) record the band - clutter and foliage loss are frequency-dependent, so a row applies per carrier, not per sector.
Rolling | Rural - High Vegetation / Forest | electricalAntennaTilt (RetSubUnit / RetDeviceData). Unit = 0.1 deg, so 1 deg = 10 in the MO. Bounded by the RET's minTilt/maxTilt. Total tilt = mechanical + electrical. | Tilt is a weak lever here - foliage loss dominates at the horizon, so uptilting mostly exports interference. Hold tilt; fix coverage on the low band, power or azimuth. Re-assess leaf-on vs leaf-off before any permanent change. Rolling: state the site's position BEFORE the change - a crest site overshoots the next crest (downtilt), a trough site is already shadowed and loses edge coverage if downtilted further (hold or uptilt). | Hold. If a layer is starved, change layer priority and idle-mode thresholds before RET: foliage loss differs by band and no tilt setting compensates for it. | Do not downtilt a wooded-area neighbour to settle an interference case: its edge is already foliage-limited, so you take coverage and gain little. Prove the interferer is the open-path sector before any change. | Overshoot = TA-derived serving distance P95 > 2.0 x ISD, over >=7 days and >=10k samples. Weak edge = >=5% of edge samples below -110 dBm RSRP with no better-ranked neighbour. No row of this table applies until one of these is measured. | Rule CS-1 (see Engineering Guidance) for units, sign and total-tilt check. DEVIATION: no RET trial here - the expected KPI movement is below measurement noise. Spend the window on layer priority, power or azimuth. | Rule VR-1 (see Engineering Guidance). DEVIATION: low-traffic cells need >=14 days to reach the sample floor; do not shorten the soak because the cell is quiet. | Low-band layer priority, power, azimuth, or a repeater. This is the first lever here, not the fallback. | Undulation creates crest exposure and trough shadowing within one cell; the same RET value serves two different radio worlds depending on where the UE stands. Foliage attenuation is large, frequency-dependent and seasonal, so the same RET value performs differently in leaf-on and leaf-off conditions. | Before applying: (1) confirm the sector is a passive-antenna/RET sector - on AAS/massive-MIMO electricalAntennaTilt may be absent or inert and tilt is a beam-set / digital-tilt choice; (2) record antenna height/HBA, vertical beamwidth, mechanical tilt and the RET min/max stops; (3) record the band - clutter and foliage loss are frequency-dependent, so a row applies per carrier, not per sector.
Rolling | Special / Open Areas | electricalAntennaTilt (RetSubUnit / RetDeviceData). Unit = 0.1 deg, so 1 deg = 10 in the MO. Bounded by the RET's minTilt/maxTilt. Total tilt = mechanical + electrical. | Name the venue first - airport, stadium, highway corridor, water body, mine/yard, tunnel do NOT share a tilt rule. Bowl/venue: downtilt tight to the served footprint. Corridor: fix azimuth and HBW before tilt. Over-water: expect ducting - MORE downtilt and point away from the water, never less. Rolling: state the site's position BEFORE the change - a crest site overshoots the next crest (downtilt), a trough site is already shadowed and loses edge coverage if downtilted further (hold or uptilt). | Define the served footprint once, then set each carrier to THAT footprint. Venue sectors are routinely over-tilted on low band and under-tilted on high band because the two were set from different surveys. | Venue and corridor sectors are usually the victim, not the source - check the surrounding macro tier first. If the venue sector IS the source, correct its azimuth and footprint rather than downtilting the macros around it. | Overshoot = TA-derived serving distance P95 > 1.5 x ISD, over >=7 days and >=10k samples. Weak edge = >=5% of edge samples below -110 dBm RSRP with no better-ranked neighbour. No row of this table applies until one of these is measured. | Rule CS-1 (see Engineering Guidance) for units, sign and total-tilt check. Cap one trial at 0.25 x VBW. One step, one soak, one decision. | Rule VR-1 (see Engineering Guidance). DEVIATION: baseline must cover an event/peak occupancy cycle, not a calendar week - an empty stadium or an off-season airport measures nothing. | Azimuth/HBW alignment for corridors; a dedicated venue layer for bowls; for over-water, azimuth away from the water. | Undulation creates crest exposure and trough shadowing within one cell; the same RET value serves two different radio worlds depending on where the UE stands. Venues, corridors and water bodies share only the label: occupancy is bursty, geometry is specific, and over-water propagation has effectively no clutter loss. | Before applying: (1) confirm the sector is a passive-antenna/RET sector - on AAS/massive-MIMO electricalAntennaTilt may be absent or inert and tilt is a beam-set / digital-tilt choice; (2) record antenna height/HBA, vertical beamwidth, mechanical tilt and the RET min/max stops; (3) record the band - clutter and foliage loss are frequency-dependent, so a row applies per carrier, not per sector.
Hilly | Dense Urban / Commercial | electricalAntennaTilt (RetSubUnit / RetDeviceData). Unit = 0.1 deg, so 1 deg = 10 in the MO. Bounded by the RET's minTilt/maxTilt. Total tilt = mechanical + electrical. | Tight dominance - keep the main beam inside the intended block. +1 deg downtilt on CONFIRMED overshoot only, and never buy it with street-level RSRP: compare ground-level and low-floor samples before and after. Hilly: effective vertical pointing differs per azimuth, so decide per SECTOR, never per site. Read the terrain profile along each sector's bearing before touching RET. | Assess each co-sited carrier on its own. The capacity layer (3.5 GHz) wants more downtilt for containment, the low band less for penetration - equalising tilt across layers is the standard error here. Judge with per-carrier RSRP/TA, not one sample set. On this terrain also confirm the co-sited carriers share the same bearing clearance - a profile that blocks the high band may not block the low band. | In dense urban the first tier is often three sectors from different sites overlapping one block. Name the offending one with PCI-confusion and HO-failure pairs plus TA-derived distance, then +1 deg on that sector alone - and re-check ITS street-level RSRP afterwards, not just its KPIs. | Overshoot = TA-derived serving distance P95 > 1.2 x ISD, over >=7 days and >=10k samples. Weak edge = >=5% of edge samples below -110 dBm RSRP with no better-ranked neighbour. No row of this table applies until one of these is measured. | Rule CS-1 (see Engineering Guidance) for units, sign and total-tilt check. Cap one trial at 0.25 x VBW; on a 6.5 deg high-gain panel that is already ~1.6 deg, so 1 deg is a real step - do not treat it as a nudge. | Rule VR-1 (see Engineering Guidance). Standard soak and revert thresholds apply. | Lower sector, small cell or azimuth split before more downtilt - a site too high for its clutter cannot be tilted into correctness. RET cannot see around a ridge: if the profile blocks the bearing, azimuth or a new site is the only fix. | Slope-facing sectors have a different effective vertical pointing from the mast's nominal tilt; per-site RET policy is meaningless here. Street-canyon variability and heavy overlap: the RSRP floor at ground level is the binding constraint, and it is not what a rooftop drive test measures. | Before applying: (1) confirm the sector is a passive-antenna/RET sector - on AAS/massive-MIMO electricalAntennaTilt may be absent or inert and tilt is a beam-set / digital-tilt choice; (2) record antenna height/HBA, vertical beamwidth, mechanical tilt and the RET min/max stops; (3) record the band - clutter and foliage loss are frequency-dependent, so a row applies per carrier, not per sector.
Hilly | Urban / Residential / Industrial | electricalAntennaTilt (RetSubUnit / RetDeviceData). Unit = 0.1 deg, so 1 deg = 10 in the MO. Bounded by the RET's minTilt/maxTilt. Total tilt = mechanical + electrical. | Controlled overlap - leave enough level for indoor penetration. +1 deg only on confirmed overshoot. Do not chase SINR with downtilt where indoor RSRP is already marginal; you will trade coverage for a KPI. Hilly: effective vertical pointing differs per azimuth, so decide per SECTOR, never per site. Read the terrain profile along each sector's bearing before touching RET. | Per-carrier assessment: keep the low-band footprint WIDER than the high band and confirm the capacity layer sits inside it. Align tilt only where a measured footprint mismatch drives HO ping-pong or layer starvation. On this terrain also confirm the co-sited carriers share the same bearing clearance - a profile that blocks the high band may not block the low band. | Identify the facing sector from HO-failure pairs and PCI confusion, confirm with TA-derived distance, then +1 deg on that sector only. Watch the neighbour you downtilt for indoor degradation - it will not appear in outdoor SINR. | Overshoot = TA-derived serving distance P95 > 1.5 x ISD, over >=7 days and >=10k samples. Weak edge = >=5% of edge samples below -110 dBm RSRP with no better-ranked neighbour. No row of this table applies until one of these is measured. | Rule CS-1 (see Engineering Guidance) for units, sign and total-tilt check. Cap one trial at 0.25 x VBW. One step, one soak, one decision. | Rule VR-1 (see Engineering Guidance). Standard soak and revert thresholds apply. | Azimuth re-point, narrower HBW antenna, or an indoor/small-cell layer for the building that is actually weak. RET cannot see around a ridge: if the profile blocks the bearing, azimuth or a new site is the only fix. | Slope-facing sectors have a different effective vertical pointing from the mast's nominal tilt; per-site RET policy is meaningless here. Indoor penetration needs level, so aggressive downtilt trades an invisible indoor loss for a visible outdoor SINR gain. | Before applying: (1) confirm the sector is a passive-antenna/RET sector - on AAS/massive-MIMO electricalAntennaTilt may be absent or inert and tilt is a beam-set / digital-tilt choice; (2) record antenna height/HBA, vertical beamwidth, mechanical tilt and the RET min/max stops; (3) record the band - clutter and foliage loss are frequency-dependent, so a row applies per carrier, not per sector.
Hilly | Suburban | electricalAntennaTilt (RetSubUnit / RetDeviceData). Unit = 0.1 deg, so 1 deg = 10 in the MO. Bounded by the RET's minTilt/maxTilt. Total tilt = mechanical + electrical. | Hold nominal. Here tilt is set by antenna height and target distance, not by clutter - move +/-1 deg only when measured dominance or edge coverage contradicts the design. Hilly: effective vertical pointing differs per azimuth, so decide per SECTOR, never per site. Read the terrain profile along each sector's bearing before touching RET. | Hold co-sector tilt; move +/-1 deg only on a shown per-carrier footprint mismatch or confirmed overshoot. A 1-2 deg difference between bands on the same sector is normal and usually intended. On this terrain also confirm the co-sited carriers share the same bearing clearance - a profile that blocks the high band may not block the low band. | Confirm the interferer with TA plus HO/PCI evidence before touching it. At suburban ISD one neighbour's 1 deg is visible right across the boundary, so change one sector and re-measure before considering the next. | Overshoot = TA-derived serving distance P95 > 1.5 x ISD, over >=7 days and >=10k samples. Weak edge = >=5% of edge samples below -110 dBm RSRP with no better-ranked neighbour. No row of this table applies until one of these is measured. | Rule CS-1 (see Engineering Guidance) for units, sign and total-tilt check. Cap one trial at 0.25 x VBW. One step, one soak, one decision. | Rule VR-1 (see Engineering Guidance). Standard soak and revert thresholds apply. | Azimuth, power trim, CIO/HO offsets - cheaper and more reversible than RET for a boundary problem. RET cannot see around a ridge: if the profile blocks the bearing, azimuth or a new site is the only fix. | Slope-facing sectors have a different effective vertical pointing from the mast's nominal tilt; per-site RET policy is meaningless here. Moderate obstruction favours balanced overlap; this is the one clutter class where the textbook tilt is usually already right. | Before applying: (1) confirm the sector is a passive-antenna/RET sector - on AAS/massive-MIMO electricalAntennaTilt may be absent or inert and tilt is a beam-set / digital-tilt choice; (2) record antenna height/HBA, vertical beamwidth, mechanical tilt and the RET min/max stops; (3) record the band - clutter and foliage loss are frequency-dependent, so a row applies per carrier, not per sector.
Hilly | Rural - Low Vegetation / Open | electricalAntennaTilt (RetSubUnit / RetDeviceData). Unit = 0.1 deg, so 1 deg = 10 in the MO. Bounded by the RET's minTilt/maxTilt. Total tilt = mechanical + electrical. | Coverage-limited, not interference-limited: protect edge RSRP. Keep tilt shallow; -1 deg only if the edge is weak AND far-field overshoot measures low. Over-downtilting opens holes no neighbour fills. Hilly: effective vertical pointing differs per azimuth, so decide per SECTOR, never per site. Read the terrain profile along each sector's bearing before touching RET. | Hold. On coverage-limited sites the layers are meant to be NESTED, not matched - do not downtilt the low band to make its footprint resemble the high band's. On this terrain also confirm the co-sited carriers share the same bearing clearance - a profile that blocks the high band may not block the low band. | Change only a facing neighbour you can SHOW is the interferer. At wide rural ISD a 1 deg downtilt on the wrong neighbour creates a hole nobody fills - and the hole will outlive the interference complaint that caused it. | Overshoot = TA-derived serving distance P95 > 2.0 x ISD, over >=7 days and >=10k samples. Weak edge = >=5% of edge samples below -110 dBm RSRP with no better-ranked neighbour. No row of this table applies until one of these is measured. | Rule CS-1 (see Engineering Guidance) for units, sign and total-tilt check. Cap one trial at 0.25 x VBW; on a 15 deg low-band panel 1 deg is only ~7% of VBW, so expect a small effect and do not conclude 'no impact' from one step. | Rule VR-1 (see Engineering Guidance). DEVIATION: low-traffic cells need >=14 days to reach the sample floor; do not shorten the soak because the cell is quiet. | Power trim and azimuth; if the hole is geometric, a new sector or site - tilt cannot create coverage that the link budget does not have. RET cannot see around a ridge: if the profile blocks the bearing, azimuth or a new site is the only fix. | Slope-facing sectors have a different effective vertical pointing from the mast's nominal tilt; per-site RET policy is meaningless here. Low clutter loss lets far-field dominance persist; the cell edge and the interference edge are nearly the same place. | Before applying: (1) confirm the sector is a passive-antenna/RET sector - on AAS/massive-MIMO electricalAntennaTilt may be absent or inert and tilt is a beam-set / digital-tilt choice; (2) record antenna height/HBA, vertical beamwidth, mechanical tilt and the RET min/max stops; (3) record the band - clutter and foliage loss are frequency-dependent, so a row applies per carrier, not per sector.
Hilly | Rural - High Vegetation / Forest | electricalAntennaTilt (RetSubUnit / RetDeviceData). Unit = 0.1 deg, so 1 deg = 10 in the MO. Bounded by the RET's minTilt/maxTilt. Total tilt = mechanical + electrical. | Tilt is a weak lever here - foliage loss dominates at the horizon, so uptilting mostly exports interference. Hold tilt; fix coverage on the low band, power or azimuth. Re-assess leaf-on vs leaf-off before any permanent change. Hilly: effective vertical pointing differs per azimuth, so decide per SECTOR, never per site. Read the terrain profile along each sector's bearing before touching RET. | Hold. If a layer is starved, change layer priority and idle-mode thresholds before RET: foliage loss differs by band and no tilt setting compensates for it. On this terrain also confirm the co-sited carriers share the same bearing clearance - a profile that blocks the high band may not block the low band. | Do not downtilt a wooded-area neighbour to settle an interference case: its edge is already foliage-limited, so you take coverage and gain little. Prove the interferer is the open-path sector before any change. | Overshoot = TA-derived serving distance P95 > 2.0 x ISD, over >=7 days and >=10k samples. Weak edge = >=5% of edge samples below -110 dBm RSRP with no better-ranked neighbour. No row of this table applies until one of these is measured. | Rule CS-1 (see Engineering Guidance) for units, sign and total-tilt check. DEVIATION: no RET trial here - the expected KPI movement is below measurement noise. Spend the window on layer priority, power or azimuth. | Rule VR-1 (see Engineering Guidance). DEVIATION: low-traffic cells need >=14 days to reach the sample floor; do not shorten the soak because the cell is quiet. | Low-band layer priority, power, azimuth, or a repeater. This is the first lever here, not the fallback. RET cannot see around a ridge: if the profile blocks the bearing, azimuth or a new site is the only fix. | Slope-facing sectors have a different effective vertical pointing from the mast's nominal tilt; per-site RET policy is meaningless here. Foliage attenuation is large, frequency-dependent and seasonal, so the same RET value performs differently in leaf-on and leaf-off conditions. | Before applying: (1) confirm the sector is a passive-antenna/RET sector - on AAS/massive-MIMO electricalAntennaTilt may be absent or inert and tilt is a beam-set / digital-tilt choice; (2) record antenna height/HBA, vertical beamwidth, mechanical tilt and the RET min/max stops; (3) record the band - clutter and foliage loss are frequency-dependent, so a row applies per carrier, not per sector.
Hilly | Special / Open Areas | electricalAntennaTilt (RetSubUnit / RetDeviceData). Unit = 0.1 deg, so 1 deg = 10 in the MO. Bounded by the RET's minTilt/maxTilt. Total tilt = mechanical + electrical. | Name the venue first - airport, stadium, highway corridor, water body, mine/yard, tunnel do NOT share a tilt rule. Bowl/venue: downtilt tight to the served footprint. Corridor: fix azimuth and HBW before tilt. Over-water: expect ducting - MORE downtilt and point away from the water, never less. Hilly: effective vertical pointing differs per azimuth, so decide per SECTOR, never per site. Read the terrain profile along each sector's bearing before touching RET. | Define the served footprint once, then set each carrier to THAT footprint. Venue sectors are routinely over-tilted on low band and under-tilted on high band because the two were set from different surveys. On this terrain also confirm the co-sited carriers share the same bearing clearance - a profile that blocks the high band may not block the low band. | Venue and corridor sectors are usually the victim, not the source - check the surrounding macro tier first. If the venue sector IS the source, correct its azimuth and footprint rather than downtilting the macros around it. | Overshoot = TA-derived serving distance P95 > 1.5 x ISD, over >=7 days and >=10k samples. Weak edge = >=5% of edge samples below -110 dBm RSRP with no better-ranked neighbour. No row of this table applies until one of these is measured. | Rule CS-1 (see Engineering Guidance) for units, sign and total-tilt check. Cap one trial at 0.25 x VBW. One step, one soak, one decision. | Rule VR-1 (see Engineering Guidance). DEVIATION: baseline must cover an event/peak occupancy cycle, not a calendar week - an empty stadium or an off-season airport measures nothing. | Azimuth/HBW alignment for corridors; a dedicated venue layer for bowls; for over-water, azimuth away from the water. RET cannot see around a ridge: if the profile blocks the bearing, azimuth or a new site is the only fix. | Slope-facing sectors have a different effective vertical pointing from the mast's nominal tilt; per-site RET policy is meaningless here. Venues, corridors and water bodies share only the label: occupancy is bursty, geometry is specific, and over-water propagation has effectively no clutter loss. | Before applying: (1) confirm the sector is a passive-antenna/RET sector - on AAS/massive-MIMO electricalAntennaTilt may be absent or inert and tilt is a beam-set / digital-tilt choice; (2) record antenna height/HBA, vertical beamwidth, mechanical tilt and the RET min/max stops; (3) record the band - clutter and foliage loss are frequency-dependent, so a row applies per carrier, not per sector.
Mountainous | Dense Urban / Commercial | electricalAntennaTilt (RetSubUnit / RetDeviceData). Unit = 0.1 deg, so 1 deg = 10 in the MO. Bounded by the RET's minTilt/maxTilt. Total tilt = mechanical + electrical. | Tight dominance - keep the main beam inside the intended block. +1 deg downtilt on CONFIRMED overshoot only, and never buy it with street-level RSRP: compare ground-level and low-floor samples before and after. Mountainous: nominal tilt is a poor predictor of where the beam lands - diffraction and blockage decide. Require a 3D profile and a serving-footprint check; a hole behind a ridge will not close with tilt. | Assess each co-sited carrier on its own. The capacity layer (3.5 GHz) wants more downtilt for containment, the low band less for penetration - equalising tilt across layers is the standard error here. Judge with per-carrier RSRP/TA, not one sample set. On this terrain also confirm the co-sited carriers share the same bearing clearance - a profile that blocks the high band may not block the low band. | Overshoot from this terrain reaches past the first tier: inspect tier-2 as well, and fix the exposed source site rather than downtilting its victims - never mask a source-site problem by tilting the cells it interferes with. In dense urban the first tier is often three sectors from different sites overlapping one block. Name the offending one with PCI-confusion and HO-failure pairs plus TA-derived distance, then +1 deg on that sector alone - and re-check ITS street-level RSRP afterwards, not just its KPIs. | Overshoot = TA-derived serving distance P95 > 1.2 x ISD, over >=7 days and >=10k samples. Weak edge = >=5% of edge samples below -110 dBm RSRP with no better-ranked neighbour. No row of this table applies until one of these is measured. On exposed/ducting terrain also test the SHARE of samples beyond 2 x ISD - a P95 hides the long tail that actually interferes. | Rule CS-1 (see Engineering Guidance) for units, sign and total-tilt check. Cap one trial at 0.25 x VBW; on a 6.5 deg high-gain panel that is already ~1.6 deg, so 1 deg is a real step - do not treat it as a nudge. | Rule VR-1 (see Engineering Guidance). DEVIATION: also soak the tier-2 victims - the gain from fixing an exposed site shows up two tiers out, and so does the damage. | Lower sector, small cell or azimuth split before more downtilt - a site too high for its clutter cannot be tilted into correctness. RET cannot see around a ridge: if the profile blocks the bearing, azimuth or a new site is the only fix. | Diffraction and blockage, not beam pointing, set the coverage edge; strong relief makes nominal tilt an unreliable predictor of where power lands. Street-canyon variability and heavy overlap: the RSRP floor at ground level is the binding constraint, and it is not what a rooftop drive test measures. | Before applying: (1) confirm the sector is a passive-antenna/RET sector - on AAS/massive-MIMO electricalAntennaTilt may be absent or inert and tilt is a beam-set / digital-tilt choice; (2) record antenna height/HBA, vertical beamwidth, mechanical tilt and the RET min/max stops; (3) record the band - clutter and foliage loss are frequency-dependent, so a row applies per carrier, not per sector.
Mountainous | Urban / Residential / Industrial | electricalAntennaTilt (RetSubUnit / RetDeviceData). Unit = 0.1 deg, so 1 deg = 10 in the MO. Bounded by the RET's minTilt/maxTilt. Total tilt = mechanical + electrical. | Controlled overlap - leave enough level for indoor penetration. +1 deg only on confirmed overshoot. Do not chase SINR with downtilt where indoor RSRP is already marginal; you will trade coverage for a KPI. Mountainous: nominal tilt is a poor predictor of where the beam lands - diffraction and blockage decide. Require a 3D profile and a serving-footprint check; a hole behind a ridge will not close with tilt. | Per-carrier assessment: keep the low-band footprint WIDER than the high band and confirm the capacity layer sits inside it. Align tilt only where a measured footprint mismatch drives HO ping-pong or layer starvation. On this terrain also confirm the co-sited carriers share the same bearing clearance - a profile that blocks the high band may not block the low band. | Overshoot from this terrain reaches past the first tier: inspect tier-2 as well, and fix the exposed source site rather than downtilting its victims - never mask a source-site problem by tilting the cells it interferes with. Identify the facing sector from HO-failure pairs and PCI confusion, confirm with TA-derived distance, then +1 deg on that sector only. Watch the neighbour you downtilt for indoor degradation - it will not appear in outdoor SINR. | Overshoot = TA-derived serving distance P95 > 1.5 x ISD, over >=7 days and >=10k samples. Weak edge = >=5% of edge samples below -110 dBm RSRP with no better-ranked neighbour. No row of this table applies until one of these is measured. On exposed/ducting terrain also test the SHARE of samples beyond 2 x ISD - a P95 hides the long tail that actually interferes. | Rule CS-1 (see Engineering Guidance) for units, sign and total-tilt check. Cap one trial at 0.25 x VBW. One step, one soak, one decision. | Rule VR-1 (see Engineering Guidance). DEVIATION: also soak the tier-2 victims - the gain from fixing an exposed site shows up two tiers out, and so does the damage. | Azimuth re-point, narrower HBW antenna, or an indoor/small-cell layer for the building that is actually weak. RET cannot see around a ridge: if the profile blocks the bearing, azimuth or a new site is the only fix. | Diffraction and blockage, not beam pointing, set the coverage edge; strong relief makes nominal tilt an unreliable predictor of where power lands. Indoor penetration needs level, so aggressive downtilt trades an invisible indoor loss for a visible outdoor SINR gain. | Before applying: (1) confirm the sector is a passive-antenna/RET sector - on AAS/massive-MIMO electricalAntennaTilt may be absent or inert and tilt is a beam-set / digital-tilt choice; (2) record antenna height/HBA, vertical beamwidth, mechanical tilt and the RET min/max stops; (3) record the band - clutter and foliage loss are frequency-dependent, so a row applies per carrier, not per sector.
Mountainous | Suburban | electricalAntennaTilt (RetSubUnit / RetDeviceData). Unit = 0.1 deg, so 1 deg = 10 in the MO. Bounded by the RET's minTilt/maxTilt. Total tilt = mechanical + electrical. | Hold nominal. Here tilt is set by antenna height and target distance, not by clutter - move +/-1 deg only when measured dominance or edge coverage contradicts the design. Mountainous: nominal tilt is a poor predictor of where the beam lands - diffraction and blockage decide. Require a 3D profile and a serving-footprint check; a hole behind a ridge will not close with tilt. | Hold co-sector tilt; move +/-1 deg only on a shown per-carrier footprint mismatch or confirmed overshoot. A 1-2 deg difference between bands on the same sector is normal and usually intended. On this terrain also confirm the co-sited carriers share the same bearing clearance - a profile that blocks the high band may not block the low band. | Overshoot from this terrain reaches past the first tier: inspect tier-2 as well, and fix the exposed source site rather than downtilting its victims - never mask a source-site problem by tilting the cells it interferes with. Confirm the interferer with TA plus HO/PCI evidence before touching it. At suburban ISD one neighbour's 1 deg is visible right across the boundary, so change one sector and re-measure before considering the next. | Overshoot = TA-derived serving distance P95 > 1.5 x ISD, over >=7 days and >=10k samples. Weak edge = >=5% of edge samples below -110 dBm RSRP with no better-ranked neighbour. No row of this table applies until one of these is measured. On exposed/ducting terrain also test the SHARE of samples beyond 2 x ISD - a P95 hides the long tail that actually interferes. | Rule CS-1 (see Engineering Guidance) for units, sign and total-tilt check. Cap one trial at 0.25 x VBW. One step, one soak, one decision. | Rule VR-1 (see Engineering Guidance). DEVIATION: also soak the tier-2 victims - the gain from fixing an exposed site shows up two tiers out, and so does the damage. | Azimuth, power trim, CIO/HO offsets - cheaper and more reversible than RET for a boundary problem. RET cannot see around a ridge: if the profile blocks the bearing, azimuth or a new site is the only fix. | Diffraction and blockage, not beam pointing, set the coverage edge; strong relief makes nominal tilt an unreliable predictor of where power lands. Moderate obstruction favours balanced overlap; this is the one clutter class where the textbook tilt is usually already right. | Before applying: (1) confirm the sector is a passive-antenna/RET sector - on AAS/massive-MIMO electricalAntennaTilt may be absent or inert and tilt is a beam-set / digital-tilt choice; (2) record antenna height/HBA, vertical beamwidth, mechanical tilt and the RET min/max stops; (3) record the band - clutter and foliage loss are frequency-dependent, so a row applies per carrier, not per sector.
Mountainous | Rural - Low Vegetation / Open | electricalAntennaTilt (RetSubUnit / RetDeviceData). Unit = 0.1 deg, so 1 deg = 10 in the MO. Bounded by the RET's minTilt/maxTilt. Total tilt = mechanical + electrical. | Coverage-limited, not interference-limited: protect edge RSRP. Keep tilt shallow; -1 deg only if the edge is weak AND far-field overshoot measures low. Over-downtilting opens holes no neighbour fills. Mountainous: nominal tilt is a poor predictor of where the beam lands - diffraction and blockage decide. Require a 3D profile and a serving-footprint check; a hole behind a ridge will not close with tilt. | Hold. On coverage-limited sites the layers are meant to be NESTED, not matched - do not downtilt the low band to make its footprint resemble the high band's. On this terrain also confirm the co-sited carriers share the same bearing clearance - a profile that blocks the high band may not block the low band. | Overshoot from this terrain reaches past the first tier: inspect tier-2 as well, and fix the exposed source site rather than downtilting its victims - never mask a source-site problem by tilting the cells it interferes with. Change only a facing neighbour you can SHOW is the interferer. At wide rural ISD a 1 deg downtilt on the wrong neighbour creates a hole nobody fills - and the hole will outlive the interference complaint that caused it. | Overshoot = TA-derived serving distance P95 > 2.0 x ISD, over >=7 days and >=10k samples. Weak edge = >=5% of edge samples below -110 dBm RSRP with no better-ranked neighbour. No row of this table applies until one of these is measured. On exposed/ducting terrain also test the SHARE of samples beyond 2 x ISD - a P95 hides the long tail that actually interferes. | Rule CS-1 (see Engineering Guidance) for units, sign and total-tilt check. Cap one trial at 0.25 x VBW; on a 15 deg low-band panel 1 deg is only ~7% of VBW, so expect a small effect and do not conclude 'no impact' from one step. | Rule VR-1 (see Engineering Guidance). DEVIATION: low-traffic cells need >=14 days to reach the sample floor; do not shorten the soak because the cell is quiet. | Power trim and azimuth; if the hole is geometric, a new sector or site - tilt cannot create coverage that the link budget does not have. RET cannot see around a ridge: if the profile blocks the bearing, azimuth or a new site is the only fix. | Diffraction and blockage, not beam pointing, set the coverage edge; strong relief makes nominal tilt an unreliable predictor of where power lands. Low clutter loss lets far-field dominance persist; the cell edge and the interference edge are nearly the same place. | Before applying: (1) confirm the sector is a passive-antenna/RET sector - on AAS/massive-MIMO electricalAntennaTilt may be absent or inert and tilt is a beam-set / digital-tilt choice; (2) record antenna height/HBA, vertical beamwidth, mechanical tilt and the RET min/max stops; (3) record the band - clutter and foliage loss are frequency-dependent, so a row applies per carrier, not per sector.
Mountainous | Rural - High Vegetation / Forest | electricalAntennaTilt (RetSubUnit / RetDeviceData). Unit = 0.1 deg, so 1 deg = 10 in the MO. Bounded by the RET's minTilt/maxTilt. Total tilt = mechanical + electrical. | Two weak-lever conditions at once: terrain blockage and foliage loss. Do not spend a change window on RET here. First classify the hole - geometric (terrain profile) or absorptive (foliage) - then fix it with low-band layer priority, azimuth, or a new site/repeater. A RET step will move the KPI by less than the measurement noise. | Hold. If a layer is starved, change layer priority and idle-mode thresholds before RET: foliage loss differs by band and no tilt setting compensates for it. On this terrain also confirm the co-sited carriers share the same bearing clearance - a profile that blocks the high band may not block the low band. | Overshoot from this terrain reaches past the first tier: inspect tier-2 as well, and fix the exposed source site rather than downtilting its victims - never mask a source-site problem by tilting the cells it interferes with. Do not downtilt a wooded-area neighbour to settle an interference case: its edge is already foliage-limited, so you take coverage and gain little. Prove the interferer is the open-path sector before any change. | Overshoot = TA-derived serving distance P95 > 2.0 x ISD, over >=7 days and >=10k samples. Weak edge = >=5% of edge samples below -110 dBm RSRP with no better-ranked neighbour. No row of this table applies until one of these is measured. On exposed/ducting terrain also test the SHARE of samples beyond 2 x ISD - a P95 hides the long tail that actually interferes. | Rule CS-1 (see Engineering Guidance) for units, sign and total-tilt check. DEVIATION: no RET trial here - the expected KPI movement is below measurement noise. Spend the window on layer priority, power or azimuth. | Rule VR-1 (see Engineering Guidance). DEVIATION: low-traffic cells need >=14 days to reach the sample floor; do not shorten the soak because the cell is quiet. | Low-band layer priority, power, azimuth, or a repeater. This is the first lever here, not the fallback. RET cannot see around a ridge: if the profile blocks the bearing, azimuth or a new site is the only fix. | Diffraction and blockage, not beam pointing, set the coverage edge; strong relief makes nominal tilt an unreliable predictor of where power lands. Foliage attenuation is large, frequency-dependent and seasonal, so the same RET value performs differently in leaf-on and leaf-off conditions. | Before applying: (1) confirm the sector is a passive-antenna/RET sector - on AAS/massive-MIMO electricalAntennaTilt may be absent or inert and tilt is a beam-set / digital-tilt choice; (2) record antenna height/HBA, vertical beamwidth, mechanical tilt and the RET min/max stops; (3) record the band - clutter and foliage loss are frequency-dependent, so a row applies per carrier, not per sector.
Mountainous | Special / Open Areas | electricalAntennaTilt (RetSubUnit / RetDeviceData). Unit = 0.1 deg, so 1 deg = 10 in the MO. Bounded by the RET's minTilt/maxTilt. Total tilt = mechanical + electrical. | Name the venue first - airport, stadium, highway corridor, water body, mine/yard, tunnel do NOT share a tilt rule. Bowl/venue: downtilt tight to the served footprint. Corridor: fix azimuth and HBW before tilt. Over-water: expect ducting - MORE downtilt and point away from the water, never less. Mountainous: nominal tilt is a poor predictor of where the beam lands - diffraction and blockage decide. Require a 3D profile and a serving-footprint check; a hole behind a ridge will not close with tilt. | Define the served footprint once, then set each carrier to THAT footprint. Venue sectors are routinely over-tilted on low band and under-tilted on high band because the two were set from different surveys. On this terrain also confirm the co-sited carriers share the same bearing clearance - a profile that blocks the high band may not block the low band. | Overshoot from this terrain reaches past the first tier: inspect tier-2 as well, and fix the exposed source site rather than downtilting its victims - never mask a source-site problem by tilting the cells it interferes with. Venue and corridor sectors are usually the victim, not the source - check the surrounding macro tier first. If the venue sector IS the source, correct its azimuth and footprint rather than downtilting the macros around it. | Overshoot = TA-derived serving distance P95 > 1.5 x ISD, over >=7 days and >=10k samples. Weak edge = >=5% of edge samples below -110 dBm RSRP with no better-ranked neighbour. No row of this table applies until one of these is measured. On exposed/ducting terrain also test the SHARE of samples beyond 2 x ISD - a P95 hides the long tail that actually interferes. | Rule CS-1 (see Engineering Guidance) for units, sign and total-tilt check. Cap one trial at 0.25 x VBW. One step, one soak, one decision. | Rule VR-1 (see Engineering Guidance). DEVIATION: baseline must cover an event/peak occupancy cycle, not a calendar week - an empty stadium or an off-season airport measures nothing. | Azimuth/HBW alignment for corridors; a dedicated venue layer for bowls; for over-water, azimuth away from the water. RET cannot see around a ridge: if the profile blocks the bearing, azimuth or a new site is the only fix. | Diffraction and blockage, not beam pointing, set the coverage edge; strong relief makes nominal tilt an unreliable predictor of where power lands. Venues, corridors and water bodies share only the label: occupancy is bursty, geometry is specific, and over-water propagation has effectively no clutter loss. | Before applying: (1) confirm the sector is a passive-antenna/RET sector - on AAS/massive-MIMO electricalAntennaTilt may be absent or inert and tilt is a beam-set / digital-tilt choice; (2) record antenna height/HBA, vertical beamwidth, mechanical tilt and the RET min/max stops; (3) record the band - clutter and foliage loss are frequency-dependent, so a row applies per carrier, not per sector.
Valley/Basin | Dense Urban / Commercial | electricalAntennaTilt (RetSubUnit / RetDeviceData). Unit = 0.1 deg, so 1 deg = 10 in the MO. Bounded by the RET's minTilt/maxTilt. Total tilt = mechanical + electrical. | Tight dominance - keep the main beam inside the intended block. +1 deg downtilt on CONFIRMED overshoot only, and never buy it with street-level RSRP: compare ground-level and low-floor samples before and after. Valley/Basin: floor sites and rim sites need OPPOSITE action - a floor site is blocked and must not be downtilted further; a rim site looks straight across the basin and overshoots. Expect ducting along the valley axis either way. | Assess each co-sited carrier on its own. The capacity layer (3.5 GHz) wants more downtilt for containment, the low band less for penetration - equalising tilt across layers is the standard error here. Judge with per-carrier RSRP/TA, not one sample set. Check whether both carriers duct along the valley axis; the low band usually travels further and needs the tighter check. | Overshoot from this terrain reaches past the first tier: inspect tier-2 as well, and fix the exposed source site rather than downtilting its victims - never mask a source-site problem by tilting the cells it interferes with. In dense urban the first tier is often three sectors from different sites overlapping one block. Name the offending one with PCI-confusion and HO-failure pairs plus TA-derived distance, then +1 deg on that sector alone - and re-check ITS street-level RSRP afterwards, not just its KPIs. | Overshoot = TA-derived serving distance P95 > 1.2 x ISD, over >=7 days and >=10k samples. Weak edge = >=5% of edge samples below -110 dBm RSRP with no better-ranked neighbour. No row of this table applies until one of these is measured. On exposed/ducting terrain also test the SHARE of samples beyond 2 x ISD - a P95 hides the long tail that actually interferes. | Rule CS-1 (see Engineering Guidance) for units, sign and total-tilt check. Cap one trial at 0.25 x VBW; on a 6.5 deg high-gain panel that is already ~1.6 deg, so 1 deg is a real step - do not treat it as a nudge. | Rule VR-1 (see Engineering Guidance). Standard soak and revert thresholds apply. | Lower sector, small cell or azimuth split before more downtilt - a site too high for its clutter cannot be tilted into correctness. For a blocked floor site, a rim-mounted sector or repeater beats any tilt change. | Ducting along or across the basin can extend dominance far beyond the design radius, while the floor itself may be shadowed from the same antenna. Street-canyon variability and heavy overlap: the RSRP floor at ground level is the binding constraint, and it is not what a rooftop drive test measures. | Before applying: (1) confirm the sector is a passive-antenna/RET sector - on AAS/massive-MIMO electricalAntennaTilt may be absent or inert and tilt is a beam-set / digital-tilt choice; (2) record antenna height/HBA, vertical beamwidth, mechanical tilt and the RET min/max stops; (3) record the band - clutter and foliage loss are frequency-dependent, so a row applies per carrier, not per sector.
Valley/Basin | Urban / Residential / Industrial | electricalAntennaTilt (RetSubUnit / RetDeviceData). Unit = 0.1 deg, so 1 deg = 10 in the MO. Bounded by the RET's minTilt/maxTilt. Total tilt = mechanical + electrical. | Controlled overlap - leave enough level for indoor penetration. +1 deg only on confirmed overshoot. Do not chase SINR with downtilt where indoor RSRP is already marginal; you will trade coverage for a KPI. Valley/Basin: floor sites and rim sites need OPPOSITE action - a floor site is blocked and must not be downtilted further; a rim site looks straight across the basin and overshoots. Expect ducting along the valley axis either way. | Per-carrier assessment: keep the low-band footprint WIDER than the high band and confirm the capacity layer sits inside it. Align tilt only where a measured footprint mismatch drives HO ping-pong or layer starvation. Check whether both carriers duct along the valley axis; the low band usually travels further and needs the tighter check. | Overshoot from this terrain reaches past the first tier: inspect tier-2 as well, and fix the exposed source site rather than downtilting its victims - never mask a source-site problem by tilting the cells it interferes with. Identify the facing sector from HO-failure pairs and PCI confusion, confirm with TA-derived distance, then +1 deg on that sector only. Watch the neighbour you downtilt for indoor degradation - it will not appear in outdoor SINR. | Overshoot = TA-derived serving distance P95 > 1.5 x ISD, over >=7 days and >=10k samples. Weak edge = >=5% of edge samples below -110 dBm RSRP with no better-ranked neighbour. No row of this table applies until one of these is measured. On exposed/ducting terrain also test the SHARE of samples beyond 2 x ISD - a P95 hides the long tail that actually interferes. | Rule CS-1 (see Engineering Guidance) for units, sign and total-tilt check. Cap one trial at 0.25 x VBW. One step, one soak, one decision. | Rule VR-1 (see Engineering Guidance). Standard soak and revert thresholds apply. | Azimuth re-point, narrower HBW antenna, or an indoor/small-cell layer for the building that is actually weak. For a blocked floor site, a rim-mounted sector or repeater beats any tilt change. | Ducting along or across the basin can extend dominance far beyond the design radius, while the floor itself may be shadowed from the same antenna. Indoor penetration needs level, so aggressive downtilt trades an invisible indoor loss for a visible outdoor SINR gain. | Before applying: (1) confirm the sector is a passive-antenna/RET sector - on AAS/massive-MIMO electricalAntennaTilt may be absent or inert and tilt is a beam-set / digital-tilt choice; (2) record antenna height/HBA, vertical beamwidth, mechanical tilt and the RET min/max stops; (3) record the band - clutter and foliage loss are frequency-dependent, so a row applies per carrier, not per sector.
Valley/Basin | Suburban | electricalAntennaTilt (RetSubUnit / RetDeviceData). Unit = 0.1 deg, so 1 deg = 10 in the MO. Bounded by the RET's minTilt/maxTilt. Total tilt = mechanical + electrical. | Hold nominal. Here tilt is set by antenna height and target distance, not by clutter - move +/-1 deg only when measured dominance or edge coverage contradicts the design. Valley/Basin: floor sites and rim sites need OPPOSITE action - a floor site is blocked and must not be downtilted further; a rim site looks straight across the basin and overshoots. Expect ducting along the valley axis either way. | Hold co-sector tilt; move +/-1 deg only on a shown per-carrier footprint mismatch or confirmed overshoot. A 1-2 deg difference between bands on the same sector is normal and usually intended. Check whether both carriers duct along the valley axis; the low band usually travels further and needs the tighter check. | Overshoot from this terrain reaches past the first tier: inspect tier-2 as well, and fix the exposed source site rather than downtilting its victims - never mask a source-site problem by tilting the cells it interferes with. Confirm the interferer with TA plus HO/PCI evidence before touching it. At suburban ISD one neighbour's 1 deg is visible right across the boundary, so change one sector and re-measure before considering the next. | Overshoot = TA-derived serving distance P95 > 1.5 x ISD, over >=7 days and >=10k samples. Weak edge = >=5% of edge samples below -110 dBm RSRP with no better-ranked neighbour. No row of this table applies until one of these is measured. On exposed/ducting terrain also test the SHARE of samples beyond 2 x ISD - a P95 hides the long tail that actually interferes. | Rule CS-1 (see Engineering Guidance) for units, sign and total-tilt check. Cap one trial at 0.25 x VBW. One step, one soak, one decision. | Rule VR-1 (see Engineering Guidance). Standard soak and revert thresholds apply. | Azimuth, power trim, CIO/HO offsets - cheaper and more reversible than RET for a boundary problem. For a blocked floor site, a rim-mounted sector or repeater beats any tilt change. | Ducting along or across the basin can extend dominance far beyond the design radius, while the floor itself may be shadowed from the same antenna. Moderate obstruction favours balanced overlap; this is the one clutter class where the textbook tilt is usually already right. | Before applying: (1) confirm the sector is a passive-antenna/RET sector - on AAS/massive-MIMO electricalAntennaTilt may be absent or inert and tilt is a beam-set / digital-tilt choice; (2) record antenna height/HBA, vertical beamwidth, mechanical tilt and the RET min/max stops; (3) record the band - clutter and foliage loss are frequency-dependent, so a row applies per carrier, not per sector.
Valley/Basin | Rural - Low Vegetation / Open | electricalAntennaTilt (RetSubUnit / RetDeviceData). Unit = 0.1 deg, so 1 deg = 10 in the MO. Bounded by the RET's minTilt/maxTilt. Total tilt = mechanical + electrical. | Coverage-limited, not interference-limited: protect edge RSRP. Keep tilt shallow; -1 deg only if the edge is weak AND far-field overshoot measures low. Over-downtilting opens holes no neighbour fills. Valley/Basin: floor sites and rim sites need OPPOSITE action - a floor site is blocked and must not be downtilted further; a rim site looks straight across the basin and overshoots. Expect ducting along the valley axis either way. | Hold. On coverage-limited sites the layers are meant to be NESTED, not matched - do not downtilt the low band to make its footprint resemble the high band's. Check whether both carriers duct along the valley axis; the low band usually travels further and needs the tighter check. | Overshoot from this terrain reaches past the first tier: inspect tier-2 as well, and fix the exposed source site rather than downtilting its victims - never mask a source-site problem by tilting the cells it interferes with. Change only a facing neighbour you can SHOW is the interferer. At wide rural ISD a 1 deg downtilt on the wrong neighbour creates a hole nobody fills - and the hole will outlive the interference complaint that caused it. | Overshoot = TA-derived serving distance P95 > 2.0 x ISD, over >=7 days and >=10k samples. Weak edge = >=5% of edge samples below -110 dBm RSRP with no better-ranked neighbour. No row of this table applies until one of these is measured. On exposed/ducting terrain also test the SHARE of samples beyond 2 x ISD - a P95 hides the long tail that actually interferes. | Rule CS-1 (see Engineering Guidance) for units, sign and total-tilt check. Cap one trial at 0.25 x VBW; on a 15 deg low-band panel 1 deg is only ~7% of VBW, so expect a small effect and do not conclude 'no impact' from one step. | Rule VR-1 (see Engineering Guidance). DEVIATION: low-traffic cells need >=14 days to reach the sample floor; do not shorten the soak because the cell is quiet. | Power trim and azimuth; if the hole is geometric, a new sector or site - tilt cannot create coverage that the link budget does not have. For a blocked floor site, a rim-mounted sector or repeater beats any tilt change. | Ducting along or across the basin can extend dominance far beyond the design radius, while the floor itself may be shadowed from the same antenna. Low clutter loss lets far-field dominance persist; the cell edge and the interference edge are nearly the same place. | Before applying: (1) confirm the sector is a passive-antenna/RET sector - on AAS/massive-MIMO electricalAntennaTilt may be absent or inert and tilt is a beam-set / digital-tilt choice; (2) record antenna height/HBA, vertical beamwidth, mechanical tilt and the RET min/max stops; (3) record the band - clutter and foliage loss are frequency-dependent, so a row applies per carrier, not per sector.
Valley/Basin | Rural - High Vegetation / Forest | electricalAntennaTilt (RetSubUnit / RetDeviceData). Unit = 0.1 deg, so 1 deg = 10 in the MO. Bounded by the RET's minTilt/maxTilt. Total tilt = mechanical + electrical. | Tilt is a weak lever here - foliage loss dominates at the horizon, so uptilting mostly exports interference. Hold tilt; fix coverage on the low band, power or azimuth. Re-assess leaf-on vs leaf-off before any permanent change. Valley/Basin: floor sites and rim sites need OPPOSITE action - a floor site is blocked and must not be downtilted further; a rim site looks straight across the basin and overshoots. Expect ducting along the valley axis either way. | Hold. If a layer is starved, change layer priority and idle-mode thresholds before RET: foliage loss differs by band and no tilt setting compensates for it. Check whether both carriers duct along the valley axis; the low band usually travels further and needs the tighter check. | Overshoot from this terrain reaches past the first tier: inspect tier-2 as well, and fix the exposed source site rather than downtilting its victims - never mask a source-site problem by tilting the cells it interferes with. Do not downtilt a wooded-area neighbour to settle an interference case: its edge is already foliage-limited, so you take coverage and gain little. Prove the interferer is the open-path sector before any change. | Overshoot = TA-derived serving distance P95 > 2.0 x ISD, over >=7 days and >=10k samples. Weak edge = >=5% of edge samples below -110 dBm RSRP with no better-ranked neighbour. No row of this table applies until one of these is measured. On exposed/ducting terrain also test the SHARE of samples beyond 2 x ISD - a P95 hides the long tail that actually interferes. | Rule CS-1 (see Engineering Guidance) for units, sign and total-tilt check. DEVIATION: no RET trial here - the expected KPI movement is below measurement noise. Spend the window on layer priority, power or azimuth. | Rule VR-1 (see Engineering Guidance). DEVIATION: low-traffic cells need >=14 days to reach the sample floor; do not shorten the soak because the cell is quiet. | Low-band layer priority, power, azimuth, or a repeater. This is the first lever here, not the fallback. For a blocked floor site, a rim-mounted sector or repeater beats any tilt change. | Ducting along or across the basin can extend dominance far beyond the design radius, while the floor itself may be shadowed from the same antenna. Foliage attenuation is large, frequency-dependent and seasonal, so the same RET value performs differently in leaf-on and leaf-off conditions. | Before applying: (1) confirm the sector is a passive-antenna/RET sector - on AAS/massive-MIMO electricalAntennaTilt may be absent or inert and tilt is a beam-set / digital-tilt choice; (2) record antenna height/HBA, vertical beamwidth, mechanical tilt and the RET min/max stops; (3) record the band - clutter and foliage loss are frequency-dependent, so a row applies per carrier, not per sector.
Valley/Basin | Special / Open Areas | electricalAntennaTilt (RetSubUnit / RetDeviceData). Unit = 0.1 deg, so 1 deg = 10 in the MO. Bounded by the RET's minTilt/maxTilt. Total tilt = mechanical + electrical. | Over-water or along-axis corridor inside a basin is the classic ducting case: coverage can land tens of km away with no clutter loss to stop it. MORE downtilt, azimuth away from the water/axis, verify with TA-derived distance. Never uptilt to 'reach the far shore' - that is how you interfere with three clusters at once. | Define the served footprint once, then set each carrier to THAT footprint. Venue sectors are routinely over-tilted on low band and under-tilted on high band because the two were set from different surveys. Check whether both carriers duct along the valley axis; the low band usually travels further and needs the tighter check. | Overshoot from this terrain reaches past the first tier: inspect tier-2 as well, and fix the exposed source site rather than downtilting its victims - never mask a source-site problem by tilting the cells it interferes with. Venue and corridor sectors are usually the victim, not the source - check the surrounding macro tier first. If the venue sector IS the source, correct its azimuth and footprint rather than downtilting the macros around it. | Overshoot = TA-derived serving distance P95 > 1.5 x ISD, over >=7 days and >=10k samples. Weak edge = >=5% of edge samples below -110 dBm RSRP with no better-ranked neighbour. No row of this table applies until one of these is measured. On exposed/ducting terrain also test the SHARE of samples beyond 2 x ISD - a P95 hides the long tail that actually interferes. | Rule CS-1 (see Engineering Guidance) for units, sign and total-tilt check. Cap one trial at 0.25 x VBW. One step, one soak, one decision. | Rule VR-1 (see Engineering Guidance). DEVIATION: baseline must cover an event/peak occupancy cycle, not a calendar week - an empty stadium or an off-season airport measures nothing. | Azimuth/HBW alignment for corridors; a dedicated venue layer for bowls; for over-water, azimuth away from the water. For a blocked floor site, a rim-mounted sector or repeater beats any tilt change. | Ducting along or across the basin can extend dominance far beyond the design radius, while the floor itself may be shadowed from the same antenna. Venues, corridors and water bodies share only the label: occupancy is bursty, geometry is specific, and over-water propagation has effectively no clutter loss. | Before applying: (1) confirm the sector is a passive-antenna/RET sector - on AAS/massive-MIMO electricalAntennaTilt may be absent or inert and tilt is a beam-set / digital-tilt choice; (2) record antenna height/HBA, vertical beamwidth, mechanical tilt and the RET min/max stops; (3) record the band - clutter and foliage loss are frequency-dependent, so a row applies per carrier, not per sector.
Ridge/High Elevation | Dense Urban / Commercial | electricalAntennaTilt (RetSubUnit / RetDeviceData). Unit = 0.1 deg, so 1 deg = 10 in the MO. Bounded by the RET's minTilt/maxTilt. Total tilt = mechanical + electrical. | A ridge site over dense urban dominates distant cells while the near-in street canyons stay weak - the honest question is whether the site is simply too high for this clutter. Check a lower sector, a small cell or an azimuth split BEFORE adding downtilt; +1 deg on confirmed overshoot, validated on ground-level samples, not drive-test averages. | Assess each co-sited carrier on its own. The capacity layer (3.5 GHz) wants more downtilt for containment, the low band less for penetration - equalising tilt across layers is the standard error here. Judge with per-carrier RSRP/TA, not one sample set. From a ridge every co-sited carrier overshoots, but not equally - measure each one's far tail separately before deciding which to downtilt. | Overshoot from this terrain reaches past the first tier: inspect tier-2 as well, and fix the exposed source site rather than downtilting its victims - never mask a source-site problem by tilting the cells it interferes with. In dense urban the first tier is often three sectors from different sites overlapping one block. Name the offending one with PCI-confusion and HO-failure pairs plus TA-derived distance, then +1 deg on that sector alone - and re-check ITS street-level RSRP afterwards, not just its KPIs. | Overshoot = TA-derived serving distance P95 > 1.2 x ISD, over >=7 days and >=10k samples. Weak edge = >=5% of edge samples below -110 dBm RSRP with no better-ranked neighbour. No row of this table applies until one of these is measured. On exposed/ducting terrain also test the SHARE of samples beyond 2 x ISD - a P95 hides the long tail that actually interferes. | Rule CS-1 (see Engineering Guidance) for units, sign and total-tilt check. Cap one trial at 0.25 x VBW; on a 6.5 deg high-gain panel that is already ~1.6 deg, so 1 deg is a real step - do not treat it as a nudge. | Rule VR-1 (see Engineering Guidance). DEVIATION: also soak the tier-2 victims - the gain from fixing an exposed site shows up two tiers out, and so does the damage. | Lower sector, small cell or azimuth split before more downtilt - a site too high for its clutter cannot be tilted into correctness. Power reduction, an upper-sidelobe-suppression antenna, or moving the sector lower on the structure. | An elevated site sees many clusters at once, so its upper sidelobes - not its main beam - are often what the neighbours feel. Street-canyon variability and heavy overlap: the RSRP floor at ground level is the binding constraint, and it is not what a rooftop drive test measures. | Before applying: (1) confirm the sector is a passive-antenna/RET sector - on AAS/massive-MIMO electricalAntennaTilt may be absent or inert and tilt is a beam-set / digital-tilt choice; (2) record antenna height/HBA, vertical beamwidth, mechanical tilt and the RET min/max stops; (3) record the band - clutter and foliage loss are frequency-dependent, so a row applies per carrier, not per sector. (4) On this terrain also record the structure height above the surrounding tier - if the site is more than ~30 m above its neighbours' average, treat relocation of the sector as a live option alongside RET.
Ridge/High Elevation | Urban / Residential / Industrial | electricalAntennaTilt (RetSubUnit / RetDeviceData). Unit = 0.1 deg, so 1 deg = 10 in the MO. Bounded by the RET's minTilt/maxTilt. Total tilt = mechanical + electrical. | Controlled overlap - leave enough level for indoor penetration. +1 deg only on confirmed overshoot. Do not chase SINR with downtilt where indoor RSRP is already marginal; you will trade coverage for a KPI. Ridge/High Elevation: the largest single source of overshoot in most networks - downtilt is the primary control, but if +1 deg is not enough reach for power reduction or an upper-sidelobe-suppression antenna rather than stacking downtilt. | Per-carrier assessment: keep the low-band footprint WIDER than the high band and confirm the capacity layer sits inside it. Align tilt only where a measured footprint mismatch drives HO ping-pong or layer starvation. From a ridge every co-sited carrier overshoots, but not equally - measure each one's far tail separately before deciding which to downtilt. | Overshoot from this terrain reaches past the first tier: inspect tier-2 as well, and fix the exposed source site rather than downtilting its victims - never mask a source-site problem by tilting the cells it interferes with. Identify the facing sector from HO-failure pairs and PCI confusion, confirm with TA-derived distance, then +1 deg on that sector only. Watch the neighbour you downtilt for indoor degradation - it will not appear in outdoor SINR. | Overshoot = TA-derived serving distance P95 > 1.5 x ISD, over >=7 days and >=10k samples. Weak edge = >=5% of edge samples below -110 dBm RSRP with no better-ranked neighbour. No row of this table applies until one of these is measured. On exposed/ducting terrain also test the SHARE of samples beyond 2 x ISD - a P95 hides the long tail that actually interferes. | Rule CS-1 (see Engineering Guidance) for units, sign and total-tilt check. Cap one trial at 0.25 x VBW. One step, one soak, one decision. | Rule VR-1 (see Engineering Guidance). DEVIATION: also soak the tier-2 victims - the gain from fixing an exposed site shows up two tiers out, and so does the damage. | Azimuth re-point, narrower HBW antenna, or an indoor/small-cell layer for the building that is actually weak. Power reduction, an upper-sidelobe-suppression antenna, or moving the sector lower on the structure. | An elevated site sees many clusters at once, so its upper sidelobes - not its main beam - are often what the neighbours feel. Indoor penetration needs level, so aggressive downtilt trades an invisible indoor loss for a visible outdoor SINR gain. | Before applying: (1) confirm the sector is a passive-antenna/RET sector - on AAS/massive-MIMO electricalAntennaTilt may be absent or inert and tilt is a beam-set / digital-tilt choice; (2) record antenna height/HBA, vertical beamwidth, mechanical tilt and the RET min/max stops; (3) record the band - clutter and foliage loss are frequency-dependent, so a row applies per carrier, not per sector. (4) On this terrain also record the structure height above the surrounding tier - if the site is more than ~30 m above its neighbours' average, treat relocation of the sector as a live option alongside RET.
Ridge/High Elevation | Suburban | electricalAntennaTilt (RetSubUnit / RetDeviceData). Unit = 0.1 deg, so 1 deg = 10 in the MO. Bounded by the RET's minTilt/maxTilt. Total tilt = mechanical + electrical. | Hold nominal. Here tilt is set by antenna height and target distance, not by clutter - move +/-1 deg only when measured dominance or edge coverage contradicts the design. Ridge/High Elevation: the largest single source of overshoot in most networks - downtilt is the primary control, but if +1 deg is not enough reach for power reduction or an upper-sidelobe-suppression antenna rather than stacking downtilt. | Hold co-sector tilt; move +/-1 deg only on a shown per-carrier footprint mismatch or confirmed overshoot. A 1-2 deg difference between bands on the same sector is normal and usually intended. From a ridge every co-sited carrier overshoots, but not equally - measure each one's far tail separately before deciding which to downtilt. | Overshoot from this terrain reaches past the first tier: inspect tier-2 as well, and fix the exposed source site rather than downtilting its victims - never mask a source-site problem by tilting the cells it interferes with. Confirm the interferer with TA plus HO/PCI evidence before touching it. At suburban ISD one neighbour's 1 deg is visible right across the boundary, so change one sector and re-measure before considering the next. | Overshoot = TA-derived serving distance P95 > 1.5 x ISD, over >=7 days and >=10k samples. Weak edge = >=5% of edge samples below -110 dBm RSRP with no better-ranked neighbour. No row of this table applies until one of these is measured. On exposed/ducting terrain also test the SHARE of samples beyond 2 x ISD - a P95 hides the long tail that actually interferes. | Rule CS-1 (see Engineering Guidance) for units, sign and total-tilt check. Cap one trial at 0.25 x VBW. One step, one soak, one decision. | Rule VR-1 (see Engineering Guidance). DEVIATION: also soak the tier-2 victims - the gain from fixing an exposed site shows up two tiers out, and so does the damage. | Azimuth, power trim, CIO/HO offsets - cheaper and more reversible than RET for a boundary problem. Power reduction, an upper-sidelobe-suppression antenna, or moving the sector lower on the structure. | An elevated site sees many clusters at once, so its upper sidelobes - not its main beam - are often what the neighbours feel. Moderate obstruction favours balanced overlap; this is the one clutter class where the textbook tilt is usually already right. | Before applying: (1) confirm the sector is a passive-antenna/RET sector - on AAS/massive-MIMO electricalAntennaTilt may be absent or inert and tilt is a beam-set / digital-tilt choice; (2) record antenna height/HBA, vertical beamwidth, mechanical tilt and the RET min/max stops; (3) record the band - clutter and foliage loss are frequency-dependent, so a row applies per carrier, not per sector. (4) On this terrain also record the structure height above the surrounding tier - if the site is more than ~30 m above its neighbours' average, treat relocation of the sector as a live option alongside RET.
Ridge/High Elevation | Rural - Low Vegetation / Open | electricalAntennaTilt (RetSubUnit / RetDeviceData). Unit = 0.1 deg, so 1 deg = 10 in the MO. Bounded by the RET's minTilt/maxTilt. Total tilt = mechanical + electrical. | WORST CASE IN THE MATRIX - elevated site, no clutter loss, open LOS: dominance can reach several times the ISD. Downtilt is the primary control: +1 deg on confirmed overshoot and expect to need more than one step. Pair it with power reduction or an upper-sidelobe-suppression antenna before stacking downtilt past design. Do not protect edge RSRP here at the cost of exporting interference across the whole tier. Ridge/High Elevation: decide per sector - only the sectors facing off the ridge overshoot; the back sector may be coverage-starved and must be left alone. | Hold. On coverage-limited sites the layers are meant to be NESTED, not matched - do not downtilt the low band to make its footprint resemble the high band's. From a ridge every co-sited carrier overshoots, but not equally - measure each one's far tail separately before deciding which to downtilt. | Overshoot from this terrain reaches past the first tier: inspect tier-2 as well, and fix the exposed source site rather than downtilting its victims - never mask a source-site problem by tilting the cells it interferes with. Change only a facing neighbour you can SHOW is the interferer. At wide rural ISD a 1 deg downtilt on the wrong neighbour creates a hole nobody fills - and the hole will outlive the interference complaint that caused it. | Overshoot = TA-derived serving distance P95 > 2.0 x ISD, over >=7 days and >=10k samples. Weak edge = >=5% of edge samples below -110 dBm RSRP with no better-ranked neighbour. No row of this table applies until one of these is measured. On exposed/ducting terrain also test the SHARE of samples beyond 2 x ISD - a P95 hides the long tail that actually interferes. | Rule CS-1 (see Engineering Guidance) for units, sign and total-tilt check. DEVIATION: a second +1 deg step is permitted on this combination after the first soak, because one step rarely clears ridge-over-open overshoot. Re-baseline between steps. | Rule VR-1 (see Engineering Guidance). DEVIATION: low-traffic cells need >=14 days to reach the sample floor; do not shorten the soak because the cell is quiet. | Power trim and azimuth; if the hole is geometric, a new sector or site - tilt cannot create coverage that the link budget does not have. Power reduction, an upper-sidelobe-suppression antenna, or moving the sector lower on the structure. | An elevated site sees many clusters at once, so its upper sidelobes - not its main beam - are often what the neighbours feel. Low clutter loss lets far-field dominance persist; the cell edge and the interference edge are nearly the same place. | Before applying: (1) confirm the sector is a passive-antenna/RET sector - on AAS/massive-MIMO electricalAntennaTilt may be absent or inert and tilt is a beam-set / digital-tilt choice; (2) record antenna height/HBA, vertical beamwidth, mechanical tilt and the RET min/max stops; (3) record the band - clutter and foliage loss are frequency-dependent, so a row applies per carrier, not per sector. (4) On this terrain also record the structure height above the surrounding tier - if the site is more than ~30 m above its neighbours' average, treat relocation of the sector as a live option alongside RET.
Ridge/High Elevation | Rural - High Vegetation / Forest | electricalAntennaTilt (RetSubUnit / RetDeviceData). Unit = 0.1 deg, so 1 deg = 10 in the MO. Bounded by the RET's minTilt/maxTilt. Total tilt = mechanical + electrical. | Tilt is a weak lever here - foliage loss dominates at the horizon, so uptilting mostly exports interference. Hold tilt; fix coverage on the low band, power or azimuth. Re-assess leaf-on vs leaf-off before any permanent change. Ridge/High Elevation: the largest single source of overshoot in most networks - downtilt is the primary control, but if +1 deg is not enough reach for power reduction or an upper-sidelobe-suppression antenna rather than stacking downtilt. | Hold. If a layer is starved, change layer priority and idle-mode thresholds before RET: foliage loss differs by band and no tilt setting compensates for it. From a ridge every co-sited carrier overshoots, but not equally - measure each one's far tail separately before deciding which to downtilt. | Overshoot from this terrain reaches past the first tier: inspect tier-2 as well, and fix the exposed source site rather than downtilting its victims - never mask a source-site problem by tilting the cells it interferes with. Do not downtilt a wooded-area neighbour to settle an interference case: its edge is already foliage-limited, so you take coverage and gain little. Prove the interferer is the open-path sector before any change. | Overshoot = TA-derived serving distance P95 > 2.0 x ISD, over >=7 days and >=10k samples. Weak edge = >=5% of edge samples below -110 dBm RSRP with no better-ranked neighbour. No row of this table applies until one of these is measured. On exposed/ducting terrain also test the SHARE of samples beyond 2 x ISD - a P95 hides the long tail that actually interferes. | Rule CS-1 (see Engineering Guidance) for units, sign and total-tilt check. DEVIATION: no RET trial here - the expected KPI movement is below measurement noise. Spend the window on layer priority, power or azimuth. | Rule VR-1 (see Engineering Guidance). DEVIATION: low-traffic cells need >=14 days to reach the sample floor; do not shorten the soak because the cell is quiet. | Low-band layer priority, power, azimuth, or a repeater. This is the first lever here, not the fallback. Power reduction, an upper-sidelobe-suppression antenna, or moving the sector lower on the structure. | An elevated site sees many clusters at once, so its upper sidelobes - not its main beam - are often what the neighbours feel. Foliage attenuation is large, frequency-dependent and seasonal, so the same RET value performs differently in leaf-on and leaf-off conditions. | Before applying: (1) confirm the sector is a passive-antenna/RET sector - on AAS/massive-MIMO electricalAntennaTilt may be absent or inert and tilt is a beam-set / digital-tilt choice; (2) record antenna height/HBA, vertical beamwidth, mechanical tilt and the RET min/max stops; (3) record the band - clutter and foliage loss are frequency-dependent, so a row applies per carrier, not per sector. (4) On this terrain also record the structure height above the surrounding tier - if the site is more than ~30 m above its neighbours' average, treat relocation of the sector as a live option alongside RET.
Ridge/High Elevation | Special / Open Areas | electricalAntennaTilt (RetSubUnit / RetDeviceData). Unit = 0.1 deg, so 1 deg = 10 in the MO. Bounded by the RET's minTilt/maxTilt. Total tilt = mechanical + electrical. | Name the venue first - airport, stadium, highway corridor, water body, mine/yard, tunnel do NOT share a tilt rule. Bowl/venue: downtilt tight to the served footprint. Corridor: fix azimuth and HBW before tilt. Over-water: expect ducting - MORE downtilt and point away from the water, never less. Ridge/High Elevation: the largest single source of overshoot in most networks - downtilt is the primary control, but if +1 deg is not enough reach for power reduction or an upper-sidelobe-suppression antenna rather than stacking downtilt. | Define the served footprint once, then set each carrier to THAT footprint. Venue sectors are routinely over-tilted on low band and under-tilted on high band because the two were set from different surveys. From a ridge every co-sited carrier overshoots, but not equally - measure each one's far tail separately before deciding which to downtilt. | Overshoot from this terrain reaches past the first tier: inspect tier-2 as well, and fix the exposed source site rather than downtilting its victims - never mask a source-site problem by tilting the cells it interferes with. Venue and corridor sectors are usually the victim, not the source - check the surrounding macro tier first. If the venue sector IS the source, correct its azimuth and footprint rather than downtilting the macros around it. | Overshoot = TA-derived serving distance P95 > 1.5 x ISD, over >=7 days and >=10k samples. Weak edge = >=5% of edge samples below -110 dBm RSRP with no better-ranked neighbour. No row of this table applies until one of these is measured. On exposed/ducting terrain also test the SHARE of samples beyond 2 x ISD - a P95 hides the long tail that actually interferes. | Rule CS-1 (see Engineering Guidance) for units, sign and total-tilt check. Cap one trial at 0.25 x VBW. One step, one soak, one decision. | Rule VR-1 (see Engineering Guidance). DEVIATION: baseline must cover an event/peak occupancy cycle, not a calendar week - an empty stadium or an off-season airport measures nothing. | Azimuth/HBW alignment for corridors; a dedicated venue layer for bowls; for over-water, azimuth away from the water. Power reduction, an upper-sidelobe-suppression antenna, or moving the sector lower on the structure. | An elevated site sees many clusters at once, so its upper sidelobes - not its main beam - are often what the neighbours feel. Venues, corridors and water bodies share only the label: occupancy is bursty, geometry is specific, and over-water propagation has effectively no clutter loss. | Before applying: (1) confirm the sector is a passive-antenna/RET sector - on AAS/massive-MIMO electricalAntennaTilt may be absent or inert and tilt is a beam-set / digital-tilt choice; (2) record antenna height/HBA, vertical beamwidth, mechanical tilt and the RET min/max stops; (3) record the band - clutter and foliage loss are frequency-dependent, so a row applies per carrier, not per sector. (4) On this terrain also record the structure height above the surrounding tier - if the site is more than ~30 m above its neighbours' average, treat relocation of the sector as a live option alongside RET.

## Findings vs ChatGPT
ID | Severity | Finding | What the source file says | Evidence | Why it matters | How this version handles it
F1 | High | Six rows carry no information | All 6 'Special / Open Areas' rows repeat the 'Rural - Low Vegetation / Open' text VERBATIM in all four content columns, for every terrain. | Measured: 6/6 terrains identical in Source, CO-sector, Tier-1 and Remarks. | 36 keys deliver 30 recommendations. Either define the class (airport / stadium / highway / water / mine / tunnel) or drop it. | Defined as a distinct class with its own tilt logic; over-water ducting now gets the OPPOSITE advice to rural-open.
F2 | High | The table is terrain-driven, not terrain x clutter | Outside Flat, every terrain gives all six clutter classes the same Source text apart from a dense-urban suffix. | Measured: Source variants per terrain = Flat 4, Rolling 2, Hilly 2, Mountainous 2, Valley 2, Ridge 2. 14 distinct strings over 36 rows; only 19 distinct (Source, CO, Tier-1) triples, with 23 rows sharing a triple. | Clutter is half the key but changes almost nothing. Dense urban and forest should not receive the same tilt advice on hilly ground. | Source is composed from an authored clutter action AND an authored terrain qualifier, with 6 hand-written overrides where composition would mislead.
F3 | High | CO-sector column is near-empty | Two distinct values across all 36 rows, split on urban vs non-urban only; terrain-insensitive. | Measured: 2 distinct of 36. | Co-sector work is per-carrier and depends on band, not on urban-ness. | Six clutter-specific co-sector rules plus a terrain clause, all framed per carrier (low band wider, capacity layer nested inside).
F4 | Medium | Tier-1 column has an undocumented exception | Two distinct values, keyed on urban vs non-urban - except Ridge/High Elevation, where all six clutter classes get the urban text. | Measured: 2 distinct of 36. | The exception is defensible (ridge overshoot hits neighbours whatever the clutter) but then it should also cover hilltop sites in Hilly and Mountainous, and it does not. | Exposed terrain (Ridge, Mountainous, Valley) now shares one rule that looks past tier-1 and forbids downtilting victims to mask a source site.
F5 | Medium | 60% of the Remarks column is one repeated sentence | A 25-word boilerplate ('Source/co-sector/neighbor actions are conditional: verify antenna height, HPBW/VBW, ...') appears verbatim in all 36 rows. | Measured: 36/36 rows, 1 variant, 60% of all Remarks characters. | Repeating policy in every row makes the row-specific physics hard to find and the file hard to review. | Policy stated once as named rules (CS-1, VR-1, AG-1) on the Engineering Guidance sheet; rows carry only their own physics and their DEVIATION from the rule.
F6 | High | Terrain axis mixes two orthogonal dimensions | Flat / Rolling / Hilly / Mountainous are terrain ROUGHNESS; Valley/Basin and Ridge/High Elevation are SITE POSITION within terrain. | A ridge site in mountainous terrain - the highest-overshoot case in any network - has no row, because the two axes were collapsed into one. | Forces an arbitrary choice when both apply, and loses exactly the combinations that drive tilt hardest. | Kept the same 36 keys for comparability, but every ambiguous row now states the site-position test it depends on, and Ridge x Rural-Open is written as the explicit worst case.
F7 | High | Valley/Basin rows recommend two opposite actions in one cell | '-1 deg if valley floor undercovered, +1 deg if cross-valley overshoot' - with no test for whether the site is on the floor or on the rim. | A floor site is already blocked and must not be downtilted; a rim site looks straight across the basin and overshoots. | A planner reading the row cannot tell which half applies, so both get tried. | Row states the floor-vs-rim test as the first step and says the two cases need opposite action.
F8 | Medium | Rolling rows assume a crest site | '+1 deg if crest-to-crest overshoot' with no site-position test. | For a site in a trough, downtilt deepens the crest shadow it is meant to fix. | Same defect class as F7. | Row requires the crest/trough determination before the change and gives both branches.
F9 | High | No antenna height, HBA, vertical beamwidth or target distance | Tilt is a function of height and target distance; the recommended step should be sized against the antenna's vertical beamwidth. | +/-1 deg is ~15% of a 6.5 deg high-gain panel's VBW but only ~7% of a 15 deg low-band panel's - the same instruction, two very different changes. | Every '+/-1 deg' in the file is unanchored, so the table cannot be applied consistently across an antenna estate. | Added a reference-tilt formula (theta ~ atan(HBA/d) + VBW/2), a 0.25 x VBW cap per trial, and an Applicability column that requires height/VBW/mech-tilt/stops to be recorded first.
F10 | Critical | No MO unit - anyone scripting this will be wrong by 10x | Ericsson electricalAntennaTilt (RetSubUnit / RetDeviceData) is in TENTHS of a degree, bounded by the RET's minTilt/maxTilt. | '+1 deg' in the table is '+10' in the MO. The file never says so. | This is the one error in the sheet that silently produces a wrong network change rather than a debatable one. | Unit, MO path, bounds and 'total tilt = mechanical + electrical' are stated in the Parameter column of every row and as rule CS-1.
F11 | High | No band / layer dimension | Clutter loss and foliage loss are strongly frequency-dependent; 700/900 MHz and 3.5 GHz on the same sector want different tilts. | Bands are mentioned only inside one co-sector sentence, as something to 'review'. | A row applied to a whole sector rather than per carrier will over-tilt the low band or under-tilt the capacity layer. | Rows are explicitly per carrier; co-sector rules are written around nesting the capacity layer inside the low band.
F12 | Critical | No AAS / massive-MIMO caveat | On AAS sectors electricalAntennaTilt may be absent or inert - tilt there is a beam-set / digital-tilt selection. | Applying a RET table to an AAS sector is a category error, and on a modern 3.5 GHz estate that is a large share of sectors. | The sheet gives no way to tell whether a row even applies to the sector in front of you. | Applicability column makes the passive-RET-vs-AAS check the first gate on every row.
F13 | High | 'Overshoot' is never defined | Nearly every recommendation is conditional on 'if TA/RSRP shows overshoot' or 'if overshoot verified', with no criterion. | Two planners will not agree on whether the condition is met, so the conditional does no work. | An undefined trigger turns a conservative table into a permissive one. | Added a Trigger column: TA-derived serving-distance P95 > k x ISD (k = 1.2 dense urban / 1.5 urban-suburban / 2.0 rural), >=7 days, >=10k samples; weak edge = >=5% of edge samples below -110 dBm with no better neighbour; plus a beyond-2x-ISD share test on exposed terrain.
F14 | High | No rollback rule, soak period or sample floor | 'Verify after' is implied but there is no revert threshold, no measurement window and no minimum sample count. | Without them a change cannot be audited and a bad change is not caught. | This is the gap that turns a tilt campaign into a slow degradation nobody can attribute. | Rule VR-1: >=3-day soak (>=7 for weekly-pattern sites, >=14 for low-traffic rural), matched pre-baseline, and named revert thresholds on edge RSRP P5, SINR, HO success, accessibility/retainability and PRB-normalised throughput.
F15 | Medium | Total tilt and RET stops not mentioned | Total tilt = mechanical + electrical, and the electrical range is antenna-dependent. | '+1 deg' can be unachievable because the RET is already at its stop, or can land somewhere unintended because 4 deg of mechanical tilt was never counted. | Produces work orders that cannot be executed as written. | Stated in the Parameter column and in rule CS-1, with the stops required as a recorded input.
F16 | High | Tilt is presented as the only lever | Every row's answer to a terrain problem is a RET change. | Azimuth, HBW/antenna choice, power, CIO/HO offsets, layer priority and site/sector additions are frequently the correct and cheaper fix - and for a hole behind a ridge, tilt cannot work at all. | Encourages RET churn on problems RET cannot solve. | Added a 'Better lever if tilt is the wrong tool' column, per clutter and terrain, including 'RET cannot see around a ridge'.
F17 | Low | Seasonality is observed but never acted on | Forest remarks note that foliage attenuation varies seasonally; no row asks for a seasonal review. | An observation with no action is decoration. | Leaf-on/leaf-off changes the right answer, so a tilt set in February can be wrong in July. | Forest rows require a leaf-on vs leaf-off re-assessment before any permanent change, and carry a no-RET-trial deviation.
F18 | High | Forest and dense urban get the same advice on four of six terrains | On Rolling, Hilly, Mountainous and Valley the Source text for 'Rural - High Vegetation / Forest' matches 'Dense Urban / Commercial' apart from the street-level suffix. | These are close to opposite cases: dense urban wants tight dominance and more downtilt; forest wants level at the horizon and a different lever entirely. | Direct consequence of F2, called out separately because it is the most visible wrong answer in the file. | Forest rows now say tilt is a weak lever here and route to low band / power / azimuth; dense urban rows keep the tight-dominance logic.
F19 | Medium | Flat x Forest advises uptilt for weak edge coverage | 'Maintain; consider -1 deg downtilt if edge coverage weak and interference low.' | At the horizon foliage loss, not beam pointing, sets the edge, so -1 deg buys little coverage while exporting interference across flat open LOS. | Plausible-sounding and wrong in the direction that costs the neighbours. | Overridden: hold RET, route to low-band priority / power / azimuth, re-assess by season.
F20 | Info | The Engineering Guidance sheet is the better half of the file | Sign-convention warning, '+/-1 deg is a trial not a limit', the approval gate, per-carrier co-sector assessment and 'only the identified offending neighbour' are all correct and well put. | What it omits: MO units, rollback thresholds, soak length, sample floor, the AAS caveat, change batching per cluster per window, and the fact that 6 of its 36 rows are duplicates. | Worth keeping as the basis rather than rewriting. | Kept all six of its controls and added the missing ones as named rules CS-1, VR-1, AG-1, CB-1 and AP-1.

## Engineering Guidance
Rule | Item | Engineering control
| Coverage | 6 terrain x 6 clutter = 36 keys. All 36 now carry distinct content; in the source file 6 were verbatim duplicates (see finding F1).
CS-1 | Units and sign | electricalAntennaTilt lives on RetSubUnit / RetDeviceData and is expressed in TENTHS of a degree: 1 deg = 10. Increasing it = MORE downtilt (confirm against the OEM/antenna sign convention before the first change). It is bounded by the RET's minTilt/maxTilt, and total tilt = mechanical + electrical - read the mechanical setting and the stops before writing a work order.
CS-1 | Change size | +/-1 deg is a conservative TRIAL step, not a unit of design and not a limit. Size it against the antenna's vertical beamwidth and cap one trial at 0.25 x VBW: 1 deg is ~15% of a 6.5 deg high-gain panel but only ~7% of a 15 deg low-band panel. Derive the reference tilt from geometry (theta ~ atan(HBA/d) + VBW/2) and justify deviations from it.
VR-1 | Soak and baseline | Soak >=3 days against a matched pre-change baseline of equal length; >=7 days where traffic has a weekly pattern; >=14 days on low-traffic rural cells. Require >=10k serving samples before concluding anything. Do not shorten the soak because the cell is quiet.
VR-1 | Revert thresholds | Revert if any of: cell-edge RSRP P5 down >2 dB; mean SINR down >0.5 dB; HO success rate down >0.5 pp; accessibility or retainability down >0.2 pp; PRB-normalised DL throughput down >5%. Revert first, analyse after.
AG-1 | Approval gate | Before approval: antenna height/HBA, vertical and horizontal beamwidth, mechanical tilt, RET stops, azimuth, 3D terrain profile along the sector bearing, band/layer, traffic, RSRP/SINR, TA distribution, HO and interference KPIs. A row of the matrix is a hypothesis, not an authorisation.
AP-1 | Applicability | Confirm the sector is a passive-antenna/RET sector. On AAS/massive-MIMO, electricalAntennaTilt may be absent or inert and tilt is a beam-set / digital-tilt choice - this matrix does not apply to those sectors as written.
| Co-sector | Assess colocated carriers/bands independently and per carrier. Layers are meant to be nested (low band wider, capacity layer inside it), not matched. Never copy a RET value across antennas or bands.
| Tier-1 | Change only the specifically identified offending facing neighbour, evidenced by TA-derived distance plus HO/PCI data. Verify no new coverage hole and no HO regression on that neighbour's own tier. On exposed terrain check tier-2 as well, and never downtilt a victim to mask a source-site problem.
CB-1 | Change batching | One RET change per sector per window; never two changes on facing sectors in the same window; limit a cluster to a small, fixed number of RET changes per window so that effects remain attributable. Log before/after values in tenths of a degree.
| When tilt is the wrong tool | If the hole is geometric (terrain blockage) or absorptive (foliage), RET will not fix it. Route to azimuth, HBW/antenna change, power, CIO/HO offsets, layer priority, or a new sector/site/repeater. For an over-high site, moving the sector lower beats stacking downtilt.
| Seasonality | Re-assess vegetated areas in leaf-on and leaf-off conditions before making any RET change permanent.

## Inputs Required
Input | Why it is required | Blocks which columns
Antenna height / HBA | Tilt is a function of height and target distance; without it the reference tilt cannot be computed. | Source, Change size
Vertical beamwidth (VBW) | The trial step must be sized as a fraction of VBW, not in absolute degrees. | Change size
Horizontal beamwidth and azimuth | Determines whether azimuth is the better lever than tilt. | Better lever
Mechanical tilt and RET min/max stops | Total tilt = mechanical + electrical; a step may be unachievable at the stop. | Change size
Band / carrier | Clutter and foliage loss are frequency-dependent; rows apply per carrier. | Source, CO-sector
Antenna type: passive RET vs AAS | On AAS the parameter may not exist or may be inert. | All - gate AP-1
3D terrain profile along each sector bearing | Distinguishes a geometric hole from an absorptive one. | Source, Better lever
Site position within the terrain feature (crest/trough, floor/rim) | Rolling and Valley rows require opposite action depending on it. | Source
Inter-site distance (ISD) | The overshoot trigger is expressed as a multiple of ISD. | Trigger
TA / timing-advance distance distribution | The only direct measurement of overshoot. | Trigger
RSRP / SINR / HO / accessibility / retainability / PRB-normalised throughput baselines | Needed to detect and revert a bad change. | Verify / rollback
Season (leaf-on / leaf-off) | Vegetated-area answers change between the two. | Source - forest rows