## Sheet2
Terrain | Clutter | Parameter | Source Recommendation | CO-sector Recommendation | Tier-1 Neighbours | Remarks
Flat | Dense Urban / Commercial | electricalantennatilt | +2° Downtilt | +1° Downtilt | +1° Downtilt (facing cells only) | Scenario A – Overshooting / High Interference (high TA, low SINR/CQI, pilot pollution, excess overlap): Flat ground gives near-LOS propagation and street-canyon waveguiding, so with ISD of 250–500 m the main beam lands well beyond the serving area. Downtilt source 2° (target EDT 6–10°) to pull beam-centre inside ~0.7×ISD; co-sector +1° keeps inter-sector overlap balanced and avoids HO ping-pong; tier-1 cells boresight-facing the source +1° to remove the shared overlap zone. Validate TA (≥90% samples within ~0.5 km), SINR/CQI and RSRP ≥ -100 dBm.
Flat | Dense Urban / Commercial | electricalantennatilt | -1° Uptilt | 0° No Change (Monitor) | 0° No Change (Monitor) | Scenario B – Weak Coverage / Coverage Gap (low RSRP at cell edge, RRC/ERAB drops, low TA usage): Dense-urban weak coverage is mostly building penetration/indoor loss, not tilt; every degree of uptilt adds interference to many close neighbours. Only a 1° uptilt on source (do not go below EDT ~4°); co-sector and tier-1 untouched to protect SINR. If the gap persists, prefer power/small cell/indoor solution over further uptilt.
Flat | Urban / Residential / Industrial | electricalantennatilt | +2° Downtilt | +1° Downtilt | 0° No Change (Monitor) | Scenario A – Overshooting / High Interference (high TA, low SINR/CQI, pilot pollution, excess overlap): ISD 500–1000 m on flat terrain: overshoot is common because there is no terrain to stop the signal. Downtilt source 2° (target EDT 5–8°), co-sector +1° to keep intra-site boundary aligned. Tier-1 kept as-is and monitored; tilt them only if overlap with source still >30% after the change (avoid creating holes by tilting both sides).
Flat | Urban / Residential / Industrial | electricalantennatilt | -1° Uptilt | 0° No Change (Monitor) | -1° Uptilt (cell facing gap only) | Scenario B – Weak Coverage / Coverage Gap (low RSRP at cell edge, RRC/ERAB drops, low TA usage): Gap typically sits mid-way between sites. Close it jointly with small steps: source -1° and the one tier-1 cell facing the gap -1°, rather than a large uptilt on one cell. Co-sector unchanged to avoid new overlap. Keep EDT ≥ 3–4°.
Flat | Suburban | electricalantennatilt | +2° Downtilt | 0° No Change (Monitor) | 0° No Change (Monitor) | Scenario A – Overshooting / High Interference (high TA, low SINR/CQI, pilot pollution, excess overlap): Low clutter + flat terrain = long reach (ISD 1–2 km). Source downtilt 2° (target EDT 3–6°) is sufficient to cut far-end spill; co-sector and tier-1 normally do not need change because suburban overlap is lower. Monitor TA and neighbour-cell RSRP after change.
Flat | Suburban | electricalantennatilt | -2° Uptilt | 0° No Change (Monitor) | -1° Uptilt (facing cells only) | Scenario B – Weak Coverage / Coverage Gap (low RSRP at cell edge, RRC/ERAB drops, low TA usage): Suburban is moderately coverage-limited and interference is low, so a 2° uptilt on source is acceptable; facing tier-1 -1° to close gap from both sides. Co-sector unchanged. Ensure upper 3 dB beam edge stays at/below horizon to prevent overshoot.
Flat | Rural – Low Vegetation / Open | electricalantennatilt | +1° Downtilt | 0° No Change (Monitor) | 0° No Change (Monitor) | Scenario A – Overshooting / High Interference (high TA, low SINR/CQI, pilot pollution, excess overlap): Open flat rural gives near free-space propagation; cells can serve UEs 10+ km away (very high TA) and interfere with distant sites. A modest 1° downtilt (target EDT 2–4°) limits far-end spill without losing rural coverage. Co-sector and tier-1 unchanged – rural sites are sparse and coverage must be protected.
Flat | Rural – Low Vegetation / Open | electricalantennatilt | -2° Uptilt | -1° Uptilt | 0° No Change (Monitor) | Scenario B – Weak Coverage / Coverage Gap (low RSRP at cell edge, RRC/ERAB drops, low TA usage): Rural is coverage-limited and interference is low, so maximise footprint: uptilt source 2° (target EDT 0–2°) and co-sector 1° for contiguous coverage. Tier-1 unchanged. Do not tilt above horizon (upper beam edge at 0°) – energy into the sky is wasted.
Flat | Rural – High Vegetation / Forest | electricalantennatilt | +1° Downtilt | 0° No Change (Monitor) | 0° No Change (Monitor) | Scenario A – Overshooting / High Interference (high TA, low SINR/CQI, pilot pollution, excess overlap): Foliage adds 10–20 dB loss so true overshoot is rare; if TA/interference confirms it, a 1° downtilt is enough (target EDT 2–4°). Avoid larger downtilt because forest already shrinks the cell. Co-sector and tier-1 unchanged.
Flat | Rural – High Vegetation / Forest | electricalantennatilt | -2° Uptilt | -1° Uptilt | 0° No Change (Monitor) | Scenario B – Weak Coverage / Coverage Gap (low RSRP at cell edge, RRC/ERAB drops, low TA usage): Canopy loss drives the gap; uptilting source 2° and co-sector 1° lifts the beam to graze over treetops and extend reach. Tier-1 unchanged. If RSRP still weak, consider low band (700/800/900 MHz) layer or antenna height increase rather than more uptilt.
Flat | Special / Open Areas | electricalantennatilt | +3° Downtilt | +1° Downtilt | +1° Downtilt (cells facing open area) | Scenario A – Overshooting / High Interference (high TA, low SINR/CQI, pilot pollution, excess overlap): Open areas (water bodies, airports, large parks, highways) have no clutter loss – signal travels very far, and over water ducting/reflection causes extreme overshoot. Strong downtilt 3° on source (target EDT 6–10°), co-sector +1°, and tier-1 cells facing the open area +1° to contain spill.
Flat | Special / Open Areas | electricalantennatilt | -2° Uptilt | 0° No Change (Monitor) | 0° No Change (Monitor) | Scenario B – Weak Coverage / Coverage Gap (low RSRP at cell edge, RRC/ERAB drops, low TA usage): Low-interference open area (e.g. highway/rail corridor): uptilt source 2° to extend coverage along the corridor; co-sector and tier-1 unchanged. Align azimuth with the road/rail and verify HO sequence along the route by drive test.
Rolling | Dense Urban / Commercial | electricalantennatilt | +2° Downtilt | +1° Downtilt | +1° Downtilt (facing cells only) | Scenario A – Overshooting / High Interference (high TA, low SINR/CQI, pilot pollution, excess overlap): Gentle undulations put crests in LOS and troughs in shadow; sites on crests overshoot onto the next crest. Downtilt source 2° (target EDT 6–10°), co-sector +1° for balanced boundary, facing tier-1 +1°. Check the source site's height vs surrounding ground – elevated sites need extra tilt.
Rolling | Dense Urban / Commercial | electricalantennatilt | -1° Uptilt | 0° No Change (Monitor) | 0° No Change (Monitor) | Scenario B – Weak Coverage / Coverage Gap (low RSRP at cell edge, RRC/ERAB drops, low TA usage): Weak spots usually sit in troughs/terrain shadow; uptilt does not fill shadow and adds interference. Limit to 1° uptilt on source, co-sector/tier-1 unchanged. Residual holes: small cell or neighbour azimuth tuning.
Rolling | Urban / Residential / Industrial | electricalantennatilt | +2° Downtilt | +1° Downtilt | 0° No Change (Monitor) | Scenario A – Overshooting / High Interference (high TA, low SINR/CQI, pilot pollution, excess overlap): Crest-to-crest LOS creates island coverage far from site. Downtilt source 2° (target EDT 5–8°), co-sector +1°. Tier-1 monitored and adjusted only if overlap remains, to avoid creating trough holes.
Rolling | Urban / Residential / Industrial | electricalantennatilt | -1° Uptilt | 0° No Change (Monitor) | -1° Uptilt (cell facing gap only) | Scenario B – Weak Coverage / Coverage Gap (low RSRP at cell edge, RRC/ERAB drops, low TA usage): Gap often lies in a dip between two sites; use small joint steps: source -1° and the tier-1 cell facing the dip -1°. Co-sector unchanged. Re-check terrain profile – if the dip is in shadow from both, tilt will not help.
Rolling | Suburban | electricalantennatilt | +2° Downtilt | 0° No Change (Monitor) | 0° No Change (Monitor) | Scenario A – Overshooting / High Interference (high TA, low SINR/CQI, pilot pollution, excess overlap): Low clutter + undulating terrain: overshoot on crests. Source downtilt 2° (target EDT 3–6°). Co-sector and tier-1 unchanged; monitor neighbour RSRP/TA after change.
Rolling | Suburban | electricalantennatilt | -2° Uptilt | 0° No Change (Monitor) | -1° Uptilt (facing cells only) | Scenario B – Weak Coverage / Coverage Gap (low RSRP at cell edge, RRC/ERAB drops, low TA usage): Moderate interference and gentle terrain allow 2° uptilt on source to reach far slopes; facing tier-1 -1° to close gap jointly. Co-sector unchanged. Keep upper beam edge at horizon.
Rolling | Rural – Low Vegetation / Open | electricalantennatilt | +1° Downtilt | 0° No Change (Monitor) | 0° No Change (Monitor) | Scenario A – Overshooting / High Interference (high TA, low SINR/CQI, pilot pollution, excess overlap): Rural is coverage-limited; use only 1° downtilt to curb far crest coverage (target EDT 2–4°). Co-sector/tier-1 unchanged to protect sparse coverage.
Rolling | Rural – Low Vegetation / Open | electricalantennatilt | -2° Uptilt | -1° Uptilt | 0° No Change (Monitor) | Scenario B – Weak Coverage / Coverage Gap (low RSRP at cell edge, RRC/ERAB drops, low TA usage): Maximise footprint: source -2°, co-sector -1° (target EDT 0–2°). Undulating ground gives partial LOS so uptilt is effective here. Tier-1 unchanged.
Rolling | Rural – High Vegetation / Forest | electricalantennatilt | +1° Downtilt | 0° No Change (Monitor) | 0° No Change (Monitor) | Scenario A – Overshooting / High Interference (high TA, low SINR/CQI, pilot pollution, excess overlap): Foliage limits real overshoot; 1° downtilt only if TA/interference confirms it. Co-sector/tier-1 unchanged.
Rolling | Rural – High Vegetation / Forest | electricalantennatilt | -1° Uptilt | 0° No Change (Monitor) | -1° Uptilt (facing cells only) | Scenario B – Weak Coverage / Coverage Gap (low RSRP at cell edge, RRC/ERAB drops, low TA usage): Foliage + rolling terrain: uptilt source 1° and facing tier-1 1° to graze canopy and fill between-site gap. Avoid large uptilt – canopy blocks anyway; consider low band if insufficient.
Rolling | Special / Open Areas | electricalantennatilt | +2° Downtilt | +1° Downtilt | 0° No Change (Monitor) | Scenario A – Overshooting / High Interference (high TA, low SINR/CQI, pilot pollution, excess overlap): Open land/water between undulations gives clear LOS and reflections. Downtilt source 2°, co-sector +1° to contain spill (target EDT 5–8°). Tier-1 unchanged, monitor.
Rolling | Special / Open Areas | electricalantennatilt | -1° Uptilt | 0° No Change (Monitor) | 0° No Change (Monitor) | Scenario B – Weak Coverage / Coverage Gap (low RSRP at cell edge, RRC/ERAB drops, low TA usage): Open area with low interference; 1° uptilt on source to extend reach along corridor/open land. Co-sector/tier-1 unchanged; verify by drive test.
Hilly | Dense Urban / Commercial | electricalantennatilt | +3° Downtilt | +1° Downtilt | +1° Downtilt (facing cells only) | Scenario A – Overshooting / High Interference (high TA, low SINR/CQI, pilot pollution, excess overlap): Sites on high ground fire across valleys onto opposite hills – classic overshoot/pilot pollution. Apply downtilt in two steps (+2° then +1°) on source (target EDT 8–12°); co-sector +1° and facing tier-1 +1°. If EDT range is exhausted, add mechanical tilt.
Hilly | Dense Urban / Commercial | electricalantennatilt | -1° Uptilt (only if gap is in LOS) | 0° No Change (Monitor) | -1° Uptilt (LOS neighbour) | Scenario B – Weak Coverage / Coverage Gap (low RSRP at cell edge, RRC/ERAB drops, low TA usage): In hilly terrain most gaps are terrain shadow behind hills, which uptilt cannot fix. First confirm with terrain profile: uptilt 1° only if gap is LOS from source, else let the tier-1 neighbour that has LOS uptilt 1°. Co-sector unchanged.
Hilly | Urban / Residential / Industrial | electricalantennatilt | +3° Downtilt | +1° Downtilt | +1° Downtilt (facing cells only) | Scenario A – Overshooting / High Interference (high TA, low SINR/CQI, pilot pollution, excess overlap): Elevated sites see far hills; strong downtilt 3° on source (target EDT 7–10°), co-sector +1°, facing tier-1 +1° to break cross-valley overlap. Validate with TA distribution and neighbour RSRP.
Hilly | Urban / Residential / Industrial | electricalantennatilt | -1° Uptilt | 0° No Change (Monitor) | -1° Uptilt (LOS neighbour) | Scenario B – Weak Coverage / Coverage Gap (low RSRP at cell edge, RRC/ERAB drops, low TA usage): Gap often behind hill crest: uptilt source 1° only for LOS portion, and use the neighbour with LOS to the gap (-1°). Co-sector unchanged. Persistent shadow → new site/repeater.
Hilly | Suburban | electricalantennatilt | +2° Downtilt | +1° Downtilt | 0° No Change (Monitor) | Scenario A – Overshooting / High Interference (high TA, low SINR/CQI, pilot pollution, excess overlap): Hilltop suburban sites overshoot into adjacent valleys. Downtilt source 2° (target EDT 5–8°), co-sector +1°. Tier-1 monitored.
Hilly | Suburban | electricalantennatilt | -1° Uptilt | 0° No Change (Monitor) | -1° Uptilt (LOS neighbour) | Scenario B – Weak Coverage / Coverage Gap (low RSRP at cell edge, RRC/ERAB drops, low TA usage): Use small steps; shadowing dominates. Source -1°, LOS tier-1 -1°. Co-sector unchanged.
Hilly | Rural – Low Vegetation / Open | electricalantennatilt | +2° Downtilt | 0° No Change (Monitor) | 0° No Change (Monitor) | Scenario A – Overshooting / High Interference (high TA, low SINR/CQI, pilot pollution, excess overlap): Hilltop rural sites serve distant valleys (very high TA) and interfere with far sites. Downtilt source 2° (target EDT 3–6°). Co-sector/tier-1 unchanged to protect rural coverage.
Hilly | Rural – Low Vegetation / Open | electricalantennatilt | -1° Uptilt | 0° No Change (Monitor) | -1° Uptilt (LOS neighbour) | Scenario B – Weak Coverage / Coverage Gap (low RSRP at cell edge, RRC/ERAB drops, low TA usage): Gap at cell edge in LOS can be helped by 1° uptilt; gaps in valley shadow need the neighbour with LOS (-1°). Note: if gap is on valley floor close to the hilltop site, it is under the beam – downtilt instead of uptilt.
Hilly | Rural – High Vegetation / Forest | electricalantennatilt | +2° Downtilt | 0° No Change (Monitor) | 0° No Change (Monitor) | Scenario A – Overshooting / High Interference (high TA, low SINR/CQI, pilot pollution, excess overlap): Elevated site above forest clears canopy toward far hills. Downtilt source 2° (target EDT 3–6°). Co-sector/tier-1 unchanged.
Hilly | Rural – High Vegetation / Forest | electricalantennatilt | -1° Uptilt | 0° No Change (Monitor) | -1° Uptilt (LOS neighbour) | Scenario B – Weak Coverage / Coverage Gap (low RSRP at cell edge, RRC/ERAB drops, low TA usage): Forest + hill shadow: small 1° uptilt on source and LOS neighbour. Co-sector unchanged. Low band/antenna height more effective than tilt here.
Hilly | Special / Open Areas | electricalantennatilt | +3° Downtilt | +1° Downtilt | +1° Downtilt (facing cells only) | Scenario A – Overshooting / High Interference (high TA, low SINR/CQI, pilot pollution, excess overlap): Lakes/reservoirs/open land between hills: strong reflection and LOS overshoot. Downtilt source 3°, co-sector +1°, facing tier-1 +1° (target EDT 6–10°).
Hilly | Special / Open Areas | electricalantennatilt | -1° Uptilt | 0° No Change (Monitor) | 0° No Change (Monitor) | Scenario B – Weak Coverage / Coverage Gap (low RSRP at cell edge, RRC/ERAB drops, low TA usage): Highway/open area through hills: 1° uptilt on source if LOS; align azimuth along road. Co-sector/tier-1 unchanged; verify HO along route.
Mountainous | Dense Urban / Commercial | electricalantennatilt | +4° Downtilt | +2° Downtilt | +2° Downtilt (facing cells) | Scenario A – Overshooting / High Interference (high TA, low SINR/CQI, pilot pollution, excess overlap): Towns in mountain areas have sites on slopes hundreds of metres above the served area – effective antenna height is huge, so overshoot is severe. Source +4° in steps (target EDT 10–14°, combine with mechanical tilt if EDT range is exhausted), co-sector +2°, facing tier-1 +2°. Check vertical beamwidth (~6–8°) so upper beam edge lands within cell.
Mountainous | Dense Urban / Commercial | electricalantennatilt | 0° No Change (fix via azimuth/power) | 0° No Change (Monitor) | -1° Uptilt (LOS neighbour across valley) | Scenario B – Weak Coverage / Coverage Gap (low RSRP at cell edge, RRC/ERAB drops, low TA usage): Gaps are terrain shadow; uptilting a high site only increases interference across the valley. Keep source tilt, fix with azimuth/power or a new low-height site; let a neighbour with LOS across the valley uptilt 1°.
Mountainous | Urban / Residential / Industrial | electricalantennatilt | +3° Downtilt | +2° Downtilt | +1° Downtilt (facing cells) | Scenario A – Overshooting / High Interference (high TA, low SINR/CQI, pilot pollution, excess overlap): High effective height → cross-valley overshoot. Source +3° (target EDT 8–12°), co-sector +2°, facing tier-1 +1°.
Mountainous | Urban / Residential / Industrial | electricalantennatilt | -1° Uptilt (only if gap is in LOS) | 0° No Change (Monitor) | -1° Uptilt (LOS neighbour) | Scenario B – Weak Coverage / Coverage Gap (low RSRP at cell edge, RRC/ERAB drops, low TA usage): Shadowing dominates; uptilt only for LOS gaps. Use LOS tier-1 -1°. Co-sector unchanged.
Mountainous | Suburban | electricalantennatilt | +3° Downtilt | +1° Downtilt | +1° Downtilt (facing cells) | Scenario A – Overshooting / High Interference (high TA, low SINR/CQI, pilot pollution, excess overlap): Settlements on slopes/valley sides; high sites overshoot. Source +3° (target EDT 7–10°), co-sector +1°, facing tier-1 +1°.
Mountainous | Suburban | electricalantennatilt | -1° Uptilt | 0° No Change (Monitor) | -1° Uptilt (LOS neighbour) | Scenario B – Weak Coverage / Coverage Gap (low RSRP at cell edge, RRC/ERAB drops, low TA usage): Small steps only; source -1° and LOS tier-1 -1°. Co-sector unchanged; residual shadow → infill site.
Mountainous | Rural – Low Vegetation / Open | electricalantennatilt | +3° Downtilt | +1° Downtilt | 0° No Change (Monitor) | Scenario A – Overshooting / High Interference (high TA, low SINR/CQI, pilot pollution, excess overlap): Alpine meadows/open slopes: signal propagates tens of km across valleys, causing very high TA and far interference. Source +3° (target EDT 5–8°), co-sector +1°. Tier-1 unchanged (sparse rural sites).
Mountainous | Rural – Low Vegetation / Open | electricalantennatilt | -1° Uptilt | 0° No Change (Monitor) | 0° No Change (Monitor) | Scenario B – Weak Coverage / Coverage Gap (low RSRP at cell edge, RRC/ERAB drops, low TA usage): Coverage-limited but terrain-blocked: 1° uptilt only for LOS gaps at far edge. If gap is on the valley floor below the site, it is under the main lobe – downtilt instead. Co-sector/tier-1 unchanged.
Mountainous | Rural – High Vegetation / Forest | electricalantennatilt | +2° Downtilt | +1° Downtilt | 0° No Change (Monitor) | Scenario A – Overshooting / High Interference (high TA, low SINR/CQI, pilot pollution, excess overlap): Forested mountain slopes: overshoot across valleys over canopy. Source +2°, co-sector +1° (target EDT 5–8°). Tier-1 unchanged.
Mountainous | Rural – High Vegetation / Forest | electricalantennatilt | -1° Uptilt | 0° No Change (Monitor) | -1° Uptilt (LOS neighbour) | Scenario B – Weak Coverage / Coverage Gap (low RSRP at cell edge, RRC/ERAB drops, low TA usage): Forest + terrain shadow: small 1° uptilt on source and LOS neighbour; prefer low band / additional site.
Mountainous | Special / Open Areas | electricalantennatilt | +3° Downtilt | +1° Downtilt | +1° Downtilt (facing cells) | Scenario A – Overshooting / High Interference (high TA, low SINR/CQI, pilot pollution, excess overlap): Glaciers, lakes, ski slopes: open LOS and snow/water reflection extend reach dramatically. Source +3°, co-sector +1°, facing tier-1 +1° (target EDT 7–10°).
Mountainous | Special / Open Areas | electricalantennatilt | -1° Uptilt | 0° No Change (Monitor) | 0° No Change (Monitor) | Scenario B – Weak Coverage / Coverage Gap (low RSRP at cell edge, RRC/ERAB drops, low TA usage): Mountain pass/highway: uptilt source 1° and align azimuth along the road; co-sector/tier-1 unchanged. Validate by drive test (HO sequence, no ping-pong).
Valley/Basin | Dense Urban / Commercial | electricalantennatilt | +2° Downtilt | +1° Downtilt | +1° Downtilt (cells along valley axis) | Scenario A – Overshooting / High Interference (high TA, low SINR/CQI, pilot pollution, excess overlap): Valley slopes contain the signal laterally but it channels along the valley axis and reflects off slopes (multipath, interference). Downtilt source 2° (target EDT 6–10°), co-sector +1°, tier-1 along the valley axis +1°. Watch for temperature-inversion ducting in basins.
Valley/Basin | Dense Urban / Commercial | electricalantennatilt | -1° Uptilt | 0° No Change (Monitor) | 0° No Change (Monitor) | Scenario B – Weak Coverage / Coverage Gap (low RSRP at cell edge, RRC/ERAB drops, low TA usage): Dense urban valley floor: weak coverage is indoor/penetration loss. Only 1° uptilt on source; co-sector/tier-1 unchanged to protect SINR.
Valley/Basin | Urban / Residential / Industrial | electricalantennatilt | +2° Downtilt | +1° Downtilt | +1° Downtilt (cells along valley axis) | Scenario A – Overshooting / High Interference (high TA, low SINR/CQI, pilot pollution, excess overlap): Along-valley overshoot is the main issue. Source +2° (target EDT 5–8°), co-sector +1°, along-axis tier-1 +1°.
Valley/Basin | Urban / Residential / Industrial | electricalantennatilt | -1° Uptilt | 0° No Change (Monitor) | -1° Uptilt (cell facing gap only) | Scenario B – Weak Coverage / Coverage Gap (low RSRP at cell edge, RRC/ERAB drops, low TA usage): Residences climbing the slopes sit above the beam; source -1° and facing neighbour -1° to lift coverage up the slopes. Co-sector unchanged.
Valley/Basin | Suburban | electricalantennatilt | +2° Downtilt | +1° Downtilt | 0° No Change (Monitor) | Scenario A – Overshooting / High Interference (high TA, low SINR/CQI, pilot pollution, excess overlap): Suburbs on slopes overlook the basin – sites there overshoot across the basin. Source +2° (target EDT 4–7°), co-sector +1°. Tier-1 monitored.
Valley/Basin | Suburban | electricalantennatilt | -2° Uptilt | 0° No Change (Monitor) | -1° Uptilt (facing cells only) | Scenario B – Weak Coverage / Coverage Gap (low RSRP at cell edge, RRC/ERAB drops, low TA usage): Users on rising slopes are above the antenna's horizontal plane, so uptilt is effective: source -2°, facing tier-1 -1°. Co-sector unchanged.
Valley/Basin | Rural – Low Vegetation / Open | electricalantennatilt | +2° Downtilt | 0° No Change (Monitor) | 0° No Change (Monitor) | Scenario A – Overshooting / High Interference (high TA, low SINR/CQI, pilot pollution, excess overlap): Open valley floor: long reach along valley axis. Source +2° (target EDT 3–5°). Co-sector/tier-1 unchanged.
Valley/Basin | Rural – Low Vegetation / Open | electricalantennatilt | -2° Uptilt | -1° Uptilt | 0° No Change (Monitor) | Scenario B – Weak Coverage / Coverage Gap (low RSRP at cell edge, RRC/ERAB drops, low TA usage): Coverage-limited; slopes rise away from site so uptilt helps: source -2°, co-sector -1° (target EDT 0–2°). Tier-1 unchanged.
Valley/Basin | Rural – High Vegetation / Forest | electricalantennatilt | +1° Downtilt | 0° No Change (Monitor) | 0° No Change (Monitor) | Scenario A – Overshooting / High Interference (high TA, low SINR/CQI, pilot pollution, excess overlap): Forest on slopes absorbs signal; overshoot limited. 1° downtilt only if TA confirms. Co-sector/tier-1 unchanged.
Valley/Basin | Rural – High Vegetation / Forest | electricalantennatilt | -2° Uptilt | 0° No Change (Monitor) | -1° Uptilt (facing cells only) | Scenario B – Weak Coverage / Coverage Gap (low RSRP at cell edge, RRC/ERAB drops, low TA usage): Forested slopes higher than site: source -2° and facing tier-1 -1° to reach up-slope users. Co-sector unchanged; consider low band.
Valley/Basin | Special / Open Areas | electricalantennatilt | +2° Downtilt | +1° Downtilt | +1° Downtilt (facing cells) | Scenario A – Overshooting / High Interference (high TA, low SINR/CQI, pilot pollution, excess overlap): River/lake on valley floor: water reflection + along-valley channelling. Source +2°, co-sector +1°, facing tier-1 +1° (target EDT 5–8°).
Valley/Basin | Special / Open Areas | electricalantennatilt | -1° Uptilt | 0° No Change (Monitor) | 0° No Change (Monitor) | Scenario B – Weak Coverage / Coverage Gap (low RSRP at cell edge, RRC/ERAB drops, low TA usage): Valley highway/rail: 1° uptilt and azimuth aligned to route; co-sector/tier-1 unchanged.
Ridge/High Elevation | Dense Urban / Commercial | electricalantennatilt | +4° Downtilt | +2° Downtilt | +1° Downtilt (facing cells) | Scenario A – Overshooting / High Interference (high TA, low SINR/CQI, pilot pollution, excess overlap): Site on ridge/high building sees the whole city – extreme overshoot and pilot pollution. Source +4° in steps (target EDT ≥10–14°; add mechanical tilt if EDT range exhausted), co-sector +2°, facing tier-1 +1°. Verify upper 3 dB beam edge falls inside intended cell radius.
Ridge/High Elevation | Dense Urban / Commercial | electricalantennatilt | +1° Downtilt | 0° No Change (Monitor) | 0° No Change (Monitor) | Scenario B – Weak Coverage / Coverage Gap (low RSRP at cell edge, RRC/ERAB drops, low TA usage): From a ridge, weak coverage near the site in the city below is because the main lobe passes over it ('under-the-beam'). Downtilt (not uptilt) source +1° to bring the main lobe onto the served area. Co-sector/tier-1 unchanged.
Ridge/High Elevation | Urban / Residential / Industrial | electricalantennatilt | +4° Downtilt | +2° Downtilt | +1° Downtilt (facing cells) | Scenario A – Overshooting / High Interference (high TA, low SINR/CQI, pilot pollution, excess overlap): High effective height → very long LOS reach. Source +4° (target EDT 10–12°), co-sector +2°, facing tier-1 +1°.
Ridge/High Elevation | Urban / Residential / Industrial | electricalantennatilt | +1° Downtilt | 0° No Change (Monitor) | -1° Uptilt (cell covering far edge) | Scenario B – Weak Coverage / Coverage Gap (low RSRP at cell edge, RRC/ERAB drops, low TA usage): Near-site gap is under-the-beam → downtilt source +1°. Far-edge gaps should be served by the lower tier-1 neighbour (-1°), not by uptilting the ridge site.
Ridge/High Elevation | Suburban | electricalantennatilt | +3° Downtilt | +1° Downtilt | +1° Downtilt (facing cells) | Scenario A – Overshooting / High Interference (high TA, low SINR/CQI, pilot pollution, excess overlap): Ridge site over low clutter: overshoot many km. Source +3° (target EDT 7–10°), co-sector +1°, facing tier-1 +1°.
Ridge/High Elevation | Suburban | electricalantennatilt | 0° No Change (Monitor) | 0° No Change (Monitor) | -1° Uptilt (cell covering far edge) | Scenario B – Weak Coverage / Coverage Gap (low RSRP at cell edge, RRC/ERAB drops, low TA usage): Do not uptilt a ridge site – it floods the area with interference. Keep source tilt; let the lower tier-1 neighbour uptilt 1° to fill far-edge gap.
Ridge/High Elevation | Rural – Low Vegetation / Open | electricalantennatilt | +3° Downtilt | +1° Downtilt | 0° No Change (Monitor) | Scenario A – Overshooting / High Interference (high TA, low SINR/CQI, pilot pollution, excess overlap): Ridge over open rural: coverage can reach 20–30 km, hurting distant sites. Source +3°, co-sector +1° (target EDT 4–7°). Tier-1 unchanged.
Ridge/High Elevation | Rural – Low Vegetation / Open | electricalantennatilt | -1° Uptilt | 0° No Change (Monitor) | 0° No Change (Monitor) | Scenario B – Weak Coverage / Coverage Gap (low RSRP at cell edge, RRC/ERAB drops, low TA usage): Rural is coverage-limited; a cautious 1° uptilt on source for far-edge gaps. If gap is close to site, it is under the beam – downtilt instead. Co-sector/tier-1 unchanged.
Ridge/High Elevation | Rural – High Vegetation / Forest | electricalantennatilt | +2° Downtilt | +1° Downtilt | 0° No Change (Monitor) | Scenario A – Overshooting / High Interference (high TA, low SINR/CQI, pilot pollution, excess overlap): Ridge clears canopy and overshoots. Source +2°, co-sector +1° (target EDT 4–7°). Tier-1 unchanged.
Ridge/High Elevation | Rural – High Vegetation / Forest | electricalantennatilt | -1° Uptilt | 0° No Change (Monitor) | 0° No Change (Monitor) | Scenario B – Weak Coverage / Coverage Gap (low RSRP at cell edge, RRC/ERAB drops, low TA usage): Forest loss dominates; small 1° uptilt on source. Co-sector/tier-1 unchanged; consider low band.
Ridge/High Elevation | Special / Open Areas | electricalantennatilt | +4° Downtilt | +2° Downtilt | +1° Downtilt (facing cells) | Scenario A – Overshooting / High Interference (high TA, low SINR/CQI, pilot pollution, excess overlap): Ridge overlooking sea/lake/plain: worst-case overshoot with ducting. Source +4°, co-sector +2°, facing tier-1 +1° (target EDT ≥10°).
Ridge/High Elevation | Special / Open Areas | electricalantennatilt | 0° No Change (fix via azimuth/power) | 0° No Change (Monitor) | 0° No Change (Monitor) | Scenario B – Weak Coverage / Coverage Gap (low RSRP at cell edge, RRC/ERAB drops, low TA usage): Uptilt from a ridge over open terrain causes massive interference; fix coverage via azimuth/power or a dedicated low-height site instead.

## Notes
Notes / Assumptions
Sign convention: '+' = Downtilt (increase EDT), '-' = Uptilt (decrease EDT). Values are delta changes from the current EDT; 'target EDT' in Remarks is the indicative final range.
Each Terrain/Clutter combination appears twice in Sheet2: row 1 = Scenario A (Overshooting / High Interference), row 2 = Scenario B (Weak Coverage / Coverage Gap).
Co-sector = other sectors of the same site; Tier-1 = first-tier neighbours (apply only to cells facing the source/gap where stated).
Change in steps of max 2° per iteration; wait 24–72 h and validate KPIs (TA distribution, RSRP, SINR/CQI, overlap, HO success, drops, throughput) before next step.
If EDT range is exhausted, complement with mechanical tilt; check terrain profile and antenna vertical beamwidth before any change on elevated sites.
Values are engineering starting points – final decisions should be confirmed with planning-tool prediction, drive test and MDT/TA data.