## Conflicts
Terrain | Clutter | Cell | Claude Recommendation | Gemini Recommendation | Conflict Type | More Correct | Final Recommendation | Reason
Flat | Urban / Residential / Industrial | Tier-1 | 0° No Change (Monitor) | Increase Tilt (Decrease Coverage / Contain Footprint) | Change vs No change | Claude | 0° No Change (Monitor) | Gemini applies the same change to Source, Co-sector and ALL Tier-1 cells. Downtilting the whole cluster at once shrinks every cell together, which opens holes between sites, and you can no longer tell which change caused a KPI move. Standard practice: change the source first, then only the Tier-1 cells that face it, and only if overlap is still high after the source change.
Flat | Suburban | Source | +2° Downtilt (Reduce Coverage) | Maintain / Moderate Tilt (Maintain Coverage) | Change vs No change | Gemini | 0° Maintain (apply +1° to +2° Downtilt only if TA/overlap shows overshoot) | Flat suburban is the reference (balanced) environment: moderate ISD and low clutter, with no terrain driving overshoot. Without TA or overlap evidence the right baseline is to keep the planned tilt. Claude's +2° assumed an overshoot problem; use it only if TA/overlap KPIs confirm one.
Flat | Rural – Low Vegetation / Open | Tier-1 | 0° No Change (Monitor) | Decrease Tilt (Increase Coverage / Extend Reach) | Change vs No change | Claude (Gemini acceptable) | 0° No Change (Monitor) | In sparse, coverage-limited rural areas, uptilting a neighbour is not wrong. But uptilting every Tier-1 cell, not just the one facing the gap, enlarges all handover zones and raises interference with no clear benefit. Uptilt only the Tier-1 cell that faces the gap, after the source change has been checked.
Flat | Rural – High Vegetation / Forest | Tier-1 | 0° No Change (Monitor) | Decrease Tilt (Increase Coverage / Extend Reach) | Change vs No change | Claude (Gemini acceptable) | 0° No Change (Monitor) | In sparse, coverage-limited rural areas, uptilting a neighbour is not wrong. But uptilting every Tier-1 cell, not just the one facing the gap, enlarges all handover zones and raises interference with no clear benefit. Uptilt only the Tier-1 cell that faces the gap, after the source change has been checked.
Flat | Special / Open Areas | Source | +3° Downtilt (Reduce Coverage) | Decrease Tilt (Increase Coverage / Extend Reach) | Opposite direction | Claude | +3° Downtilt (Reduce Coverage) | Open areas (water, airports, parks, open land) have almost no clutter loss, so the signal already travels far in LOS; over water, reflection/ducting adds more. Uptilting here is a classic cause of overshoot and pilot pollution into far cells, and these areas usually have few users, so extra reach buys little. Gemini's uptilt is valid only for a highway/rail corridor that has a coverage gap – and that is better solved with azimuth alignment along the route than by uptilting the whole cluster. Gemini is also inconsistent: it downtilts Special/Open on Hilly, Mountainous and Ridge terrain but uptilts it on Flat, Rolling and Valley.
Flat | Special / Open Areas | Co-sector | +1° Downtilt (Reduce Coverage) | Decrease Tilt (Increase Coverage / Extend Reach) | Opposite direction | Claude | +1° Downtilt (Reduce Coverage) | Open areas (water, airports, parks, open land) have almost no clutter loss, so the signal already travels far in LOS; over water, reflection/ducting adds more. Uptilting here is a classic cause of overshoot and pilot pollution into far cells, and these areas usually have few users, so extra reach buys little. Gemini's uptilt is valid only for a highway/rail corridor that has a coverage gap – and that is better solved with azimuth alignment along the route than by uptilting the whole cluster. Gemini is also inconsistent: it downtilts Special/Open on Hilly, Mountainous and Ridge terrain but uptilts it on Flat, Rolling and Valley.
Flat | Special / Open Areas | Tier-1 | +1° Downtilt (Reduce Coverage – cells facing open area) | Decrease Tilt (Increase Coverage / Extend Reach) | Opposite direction | Claude | +1° Downtilt (Reduce Coverage – cells facing open area) | Open areas (water, airports, parks, open land) have almost no clutter loss, so the signal already travels far in LOS; over water, reflection/ducting adds more. Uptilting here is a classic cause of overshoot and pilot pollution into far cells, and these areas usually have few users, so extra reach buys little. Gemini's uptilt is valid only for a highway/rail corridor that has a coverage gap – and that is better solved with azimuth alignment along the route than by uptilting the whole cluster. Gemini is also inconsistent: it downtilts Special/Open on Hilly, Mountainous and Ridge terrain but uptilts it on Flat, Rolling and Valley.
Rolling | Urban / Residential / Industrial | Tier-1 | 0° No Change (Monitor) | Increase Tilt (Decrease Coverage / Contain Footprint) | Change vs No change | Claude | 0° No Change (Monitor) | Gemini applies the same change to Source, Co-sector and ALL Tier-1 cells. Downtilting the whole cluster at once shrinks every cell together, which opens holes between sites, and you can no longer tell which change caused a KPI move. Standard practice: change the source first, then only the Tier-1 cells that face it, and only if overlap is still high after the source change.
Rolling | Suburban | Co-sector | 0° No Change (Monitor) | Increase Tilt (Decrease Coverage / Contain Footprint) | Change vs No change | Both acceptable | 0° to +1° Downtilt | Same direction and small effect; either is fine. Claude keeps the co-sector unchanged to limit simultaneous changes; Gemini moves it with the source for a more even intra-site boundary.
Rolling | Rural – Low Vegetation / Open | Tier-1 | 0° No Change (Monitor) | Decrease Tilt (Increase Coverage / Extend Reach) | Change vs No change | Claude (Gemini acceptable) | 0° No Change (Monitor) | In sparse, coverage-limited rural areas, uptilting a neighbour is not wrong. But uptilting every Tier-1 cell, not just the one facing the gap, enlarges all handover zones and raises interference with no clear benefit. Uptilt only the Tier-1 cell that faces the gap, after the source change has been checked.
Rolling | Rural – High Vegetation / Forest | Co-sector | 0° No Change (Monitor) | Decrease Tilt (Increase Coverage / Extend Reach) | Change vs No change | Both acceptable | 0° to -1° Uptilt | Same direction and small effect; either is fine. Claude keeps the co-sector unchanged to limit simultaneous changes; Gemini moves it with the source for a more even intra-site boundary.
Rolling | Special / Open Areas | Source | +2° Downtilt (Reduce Coverage) | Decrease Tilt (Increase Coverage / Extend Reach) | Opposite direction | Claude | +2° Downtilt (Reduce Coverage) | Open areas (water, airports, parks, open land) have almost no clutter loss, so the signal already travels far in LOS; over water, reflection/ducting adds more. Uptilting here is a classic cause of overshoot and pilot pollution into far cells, and these areas usually have few users, so extra reach buys little. Gemini's uptilt is valid only for a highway/rail corridor that has a coverage gap – and that is better solved with azimuth alignment along the route than by uptilting the whole cluster. Gemini is also inconsistent: it downtilts Special/Open on Hilly, Mountainous and Ridge terrain but uptilts it on Flat, Rolling and Valley.
Rolling | Special / Open Areas | Co-sector | +1° Downtilt (Reduce Coverage) | Decrease Tilt (Increase Coverage / Extend Reach) | Opposite direction | Claude | +1° Downtilt (Reduce Coverage) | Open areas (water, airports, parks, open land) have almost no clutter loss, so the signal already travels far in LOS; over water, reflection/ducting adds more. Uptilting here is a classic cause of overshoot and pilot pollution into far cells, and these areas usually have few users, so extra reach buys little. Gemini's uptilt is valid only for a highway/rail corridor that has a coverage gap – and that is better solved with azimuth alignment along the route than by uptilting the whole cluster. Gemini is also inconsistent: it downtilts Special/Open on Hilly, Mountainous and Ridge terrain but uptilts it on Flat, Rolling and Valley.
Rolling | Special / Open Areas | Tier-1 | 0° No Change (Monitor) | Decrease Tilt (Increase Coverage / Extend Reach) | Change vs No change | Claude | 0° No Change (Monitor) | Open areas (water, airports, parks, open land) have almost no clutter loss, so the signal already travels far in LOS; over water, reflection/ducting adds more. Uptilting here is a classic cause of overshoot and pilot pollution into far cells, and these areas usually have few users, so extra reach buys little. Gemini's uptilt is valid only for a highway/rail corridor that has a coverage gap – and that is better solved with azimuth alignment along the route than by uptilting the whole cluster. Gemini is also inconsistent: it downtilts Special/Open on Hilly, Mountainous and Ridge terrain but uptilts it on Flat, Rolling and Valley.
Hilly | Suburban | Tier-1 | 0° No Change (Monitor) | Increase Tilt (Decrease Coverage / Contain Footprint) | Change vs No change | Claude | 0° No Change (Monitor) | Gemini applies the same change to Source, Co-sector and ALL Tier-1 cells. Downtilting the whole cluster at once shrinks every cell together, which opens holes between sites, and you can no longer tell which change caused a KPI move. Standard practice: change the source first, then only the Tier-1 cells that face it, and only if overlap is still high after the source change.
Hilly | Rural – Low Vegetation / Open | Source | +2° Downtilt (Reduce Coverage) | Maintain / Moderate Tilt (Maintain Coverage) | Change vs No change | Partly both | +1° Downtilt (Reduce Coverage), then a further +1° if TA is still high | Hilltop rural sites do overshoot (high TA). Gemini's own remark says so, yet it holds the tilt. Rural coverage still has to be protected, though, so a smaller first step is safer than Claude's +2°.
Hilly | Rural – Low Vegetation / Open | Tier-1 | 0° No Change (Monitor) | Decrease Tilt (Increase Coverage / Extend Reach) | Change vs No change | Claude | 0° No Change (Monitor) | Gemini uptilts the Tier-1 cells while its own remark warns that hilltops broadcast far-field interference. In hilly terrain the neighbours are usually elevated too, so uptilting them causes exactly that interference. Keep them as they are.
Hilly | Rural – High Vegetation / Forest | Co-sector | 0° No Change (Monitor) | Increase Tilt (Decrease Coverage / Contain Footprint) | Change vs No change | Claude | 0° No Change (Monitor) | Gemini's reason ('drives radiation into dense downhill forest canopy') is physically backwards: pointing the beam into the canopy adds foliage loss. The co-sector should stay as it is unless it overshoots too.
Hilly | Special / Open Areas | Tier-1 | +1° Downtilt (Reduce Coverage – facing cells only) | Maintain / Moderate Tilt (Maintain Coverage) | Change vs No change | Both acceptable | 0° to +1° Downtilt on facing cells, depending on overlap after the source change | Small difference. Claude downtilts only the Tier-1 cells facing the open area; Gemini keeps them. Decide from the overlap measured after the source change.
Valley/Basin | Suburban | Source | +2° Downtilt (Reduce Coverage) | Maintain / Moderate Tilt (Maintain Coverage) | Change vs No change | Gemini (for valley-floor sites) | 0° Maintain for valley-floor sites; +2° Downtilt (Reduce Coverage) for slope/rim sites | Basin walls naturally contain the signal, so a site on the valley floor needs no extra downtilt. Claude's +2° holds only for sites on the slopes or rim that look across the basin.
Valley/Basin | Suburban | Co-sector | +1° Downtilt (Reduce Coverage) | Maintain / Moderate Tilt (Maintain Coverage) | Change vs No change | Gemini (for valley-floor sites) | 0° Maintain for valley-floor sites; +1° Downtilt for slope/rim sites | Same as Source: on the valley floor, keep the planned tilt; downtilt by +1° only on slope/rim sites.
Valley/Basin | Rural – Low Vegetation / Open | Tier-1 | 0° No Change (Monitor) | Decrease Tilt (Increase Coverage / Extend Reach) | Change vs No change | Claude (Gemini acceptable) | 0° No Change (Monitor) | In sparse, coverage-limited rural areas, uptilting a neighbour is not wrong. But uptilting every Tier-1 cell, not just the one facing the gap, enlarges all handover zones and raises interference with no clear benefit. Uptilt only the Tier-1 cell that faces the gap, after the source change has been checked.
Valley/Basin | Rural – High Vegetation / Forest | Co-sector | 0° No Change (Monitor) | Decrease Tilt (Increase Coverage / Extend Reach) | Change vs No change | Both acceptable | 0° to -1° Uptilt | Same direction and small effect; either is fine. Claude keeps the co-sector unchanged to limit simultaneous changes; Gemini moves it with the source for a more even intra-site boundary.
Valley/Basin | Special / Open Areas | Source | +2° Downtilt (Reduce Coverage) | Decrease Tilt (Increase Coverage / Extend Reach) | Opposite direction | Claude | +2° Downtilt (Reduce Coverage) | Open areas (water, airports, parks, open land) have almost no clutter loss, so the signal already travels far in LOS; over water, reflection/ducting adds more. Uptilting here is a classic cause of overshoot and pilot pollution into far cells, and these areas usually have few users, so extra reach buys little. Gemini's uptilt is valid only for a highway/rail corridor that has a coverage gap – and that is better solved with azimuth alignment along the route than by uptilting the whole cluster. Gemini is also inconsistent: it downtilts Special/Open on Hilly, Mountainous and Ridge terrain but uptilts it on Flat, Rolling and Valley.
Valley/Basin | Special / Open Areas | Co-sector | +1° Downtilt (Reduce Coverage) | Decrease Tilt (Increase Coverage / Extend Reach) | Opposite direction | Claude | +1° Downtilt (Reduce Coverage) | Open areas (water, airports, parks, open land) have almost no clutter loss, so the signal already travels far in LOS; over water, reflection/ducting adds more. Uptilting here is a classic cause of overshoot and pilot pollution into far cells, and these areas usually have few users, so extra reach buys little. Gemini's uptilt is valid only for a highway/rail corridor that has a coverage gap – and that is better solved with azimuth alignment along the route than by uptilting the whole cluster. Gemini is also inconsistent: it downtilts Special/Open on Hilly, Mountainous and Ridge terrain but uptilts it on Flat, Rolling and Valley.
Valley/Basin | Special / Open Areas | Tier-1 | +1° Downtilt (Reduce Coverage – facing cells) | Decrease Tilt (Increase Coverage / Extend Reach) | Opposite direction | Claude | +1° Downtilt (Reduce Coverage – facing cells) | Open areas (water, airports, parks, open land) have almost no clutter loss, so the signal already travels far in LOS; over water, reflection/ducting adds more. Uptilting here is a classic cause of overshoot and pilot pollution into far cells, and these areas usually have few users, so extra reach buys little. Gemini's uptilt is valid only for a highway/rail corridor that has a coverage gap – and that is better solved with azimuth alignment along the route than by uptilting the whole cluster. Gemini is also inconsistent: it downtilts Special/Open on Hilly, Mountainous and Ridge terrain but uptilts it on Flat, Rolling and Valley.
Ridge/High Elevation | Rural – Low Vegetation / Open | Tier-1 | 0° No Change (Monitor) | Increase Tilt (Decrease Coverage / Contain Footprint) | Change vs No change | Claude | 0° No Change (Monitor) | Gemini applies the same change to Source, Co-sector and ALL Tier-1 cells. Downtilting the whole cluster at once shrinks every cell together, which opens holes between sites, and you can no longer tell which change caused a KPI move. Standard practice: change the source first, then only the Tier-1 cells that face it, and only if overlap is still high after the source change.
Ridge/High Elevation | Rural – High Vegetation / Forest | Tier-1 | 0° No Change (Monitor) | Increase Tilt (Decrease Coverage / Contain Footprint) | Change vs No change | Claude | 0° No Change (Monitor) | Gemini applies the same change to Source, Co-sector and ALL Tier-1 cells. Downtilting the whole cluster at once shrinks every cell together, which opens holes between sites, and you can no longer tell which change caused a KPI move. Standard practice: change the source first, then only the Tier-1 cells that face it, and only if overlap is still high after the source change.

## Summary
Comparison summary
Cells compared | 108 (36 Terrain/Clutter rows × Source, Co-sector, Tier-1)
Same direction (agree) | 80
Conflicts | 28
– Opposite direction | 8
– Change vs No change | 20
Verdict: Claude | 16
Verdict: Claude (Gemini acceptable) | 4
Verdict: Both acceptable | 4
Verdict: Gemini (for valley-floor sites) | 2
Verdict: Gemini | 1
Verdict: Partly both | 1
Gemini sheet – general weaknesses | 1) No magnitude in degrees ('Increase'/'Significantly Increase' cannot be implemented as a CM change). 2) The same change is copied into Source, Co-sector and all Tier-1 in most rows, which goes against cluster-optimisation practice. 3) The [Sub-1GHz]/[Mid/High-Band] tags alternate row by row regardless of clutter (e.g. Flat Rural Open is tagged 'Mid/High-Band Capacity', yet rural reach is a sub-1GHz job). 4) No target EDT range, KPI validation or step plan. 5) Inconsistent handling of Special/Open areas across terrains.
Claude sheet – points conceded | 1) Flat Suburban: +2° assumed an overshoot problem; the right baseline is to maintain tilt unless KPIs show one. 2) Valley/Basin Suburban: maintain for valley-floor sites, downtilt only slope/rim sites. 3) Hilly Rural Open: a +1° first step is safer than +2°.