## Terrain and Clutter
Terrain | Clutter | Parameter | Source Recommendation | CO-sector Recommendation | Tier-1 Neighbours | Remarks | Gemini Recommendation (conflicting cells) | Conflict Resolution / Reason | MO value (electricalAntennaTilt, 0.1°) | Staging plan (resolves the 2°/iteration limit) | Step size vs vertical beamwidth | Applicability gate - passive RET vs AAS | Revert thresholds | Soak and sample floor | Per-carrier application | Change batching
Flat | Dense Urban / Commercial | electricalantennatilt | +2° Downtilt (Reduce Coverage) | +1° Downtilt (Reduce Coverage) | +1° Downtilt (Reduce Coverage – facing cells only) | Dominant issue: Interference-limited / overshooting environment (high TA, low SINR, pilot pollution). Flat ground gives near-LOS propagation and street-canyon waveguiding, so with ISD of 250–500 m the main beam lands well beyond the serving area. Downtilt source 2° (target EDT 6–10°) to pull beam-centre inside ~0.7×ISD; co-sector +1° keeps inter-sector overlap balanced and avoids HO ping-pong; tier-1 cells boresight-facing the source +1° to remove the shared overlap zone. Validate TA (≥90% samples within ~0.5 km), SINR/CQI and RSRP ≥ -100 dBm. ¦ If weak coverage/coverage gap is the issue instead: Source -1° Uptilt (Increase Coverage), Co-sector 0° No Change (Monitor), Tier-1 0° No Change (Monitor) – Dense-urban weak coverage is mostly building penetration/indoor loss, not tilt; every degree of uptilt adds interference to many close neighbours. Only a 1° uptilt on source (do not go below EDT ~4°); co-sector and tier-1 untouched to protect SINR. If the gap persists, prefer power/small cell/indoor solution over further uptilt. | Agrees with Gemini (same direction) | Agrees with Gemini (same direction) | Source +2° = +20 ¦ Co-sector +1° = +10 ¦ Tier-1 +1° = +10. The attribute is in TENTHS of a degree on RetSubUnit / RetDeviceData, so the degree figures in columns D-F must be multiplied by 10 before they are written. Total tilt = mechanical + electrical; check the RET min/max stops first. | Single step of +2°, within the 2°/iteration limit on the Notes sheet. Soak, validate, then decide whether a second step is needed. | 2° on a 6-8° VBW high-band capacity panel is 25-33% of the beamwidth. Within the ~25%-of-VBW guide for a single attributable move. | GATE 1 - is this a passive-antenna/RET sector? On AAS / massive-MIMO, electricalAntennaTilt may be absent or inert and tilt is a beam-set / digital-tilt choice: this row does not apply as written. GATE 2 - record antenna height/HBA, vertical beamwidth, mechanical tilt, RET min/max stops and the band before raising the work order. | Revert the step if ANY of: cell-edge RSRP P5 down >2 dB; mean SINR down >0.5 dB; HO success down >0.5 pp; accessibility or retainability down >0.2 pp; PRB-normalised DL throughput down >5%. Revert first, analyse afterwards - do not 'wait one more day' on a degraded cell. | 24-72 h is enough here only because traffic is dense: require >=10k serving samples before judging. Re-baseline after each step. | Apply per carrier, not per sector: the capacity layer (3.5 GHz) takes the full step, the low band less - equalising tilt across layers is the standard error here. | One RET change per sector per window. Never change two facing sectors in the same window, and never change source, co-sector and tier-1 together - the source first, then only the facing tier-1 cells, and only if overlap is still high. Log before/after values in 0.1° units.
Flat | Urban / Residential / Industrial | electricalantennatilt | +2° Downtilt (Reduce Coverage) | +1° Downtilt (Reduce Coverage) | 0° No Change (Monitor) | Dominant issue: Interference-limited / overshooting environment (high TA, low SINR, pilot pollution). ISD 500–1000 m on flat terrain: overshoot is common because there is no terrain to stop the signal. Downtilt source 2° (target EDT 5–8°), co-sector +1° to keep intra-site boundary aligned. Tier-1 kept as-is and monitored; tilt them only if overlap with source still >30% after the change (avoid creating holes by tilting both sides). ¦ If weak coverage/coverage gap is the issue instead: Source -1° Uptilt (Increase Coverage), Co-sector 0° No Change (Monitor), Tier-1 -1° Uptilt (Increase Coverage – cell facing gap only) – Gap typically sits mid-way between sites. Close it jointly with small steps: source -1° and the one tier-1 cell facing the gap -1°, rather than a large uptilt on one cell. Co-sector unchanged to avoid new overlap. Keep EDT ≥ 3–4°. | Tier-1: Increase Tilt (Decrease Coverage / Contain Footprint) | Tier-1 – Change vs No change – Claude retained: Gemini applies the same change to Source, Co-sector and ALL Tier-1 cells. Downtilting the whole cluster at once shrinks every cell together, which opens holes between sites, and you can no longer tell which change caused a KPI move. Standard practice: change the source first, then only the Tier-1 cells that face it, and only if overlap is still high after the source change. | Source +2° = +20 ¦ Co-sector +1° = +10 ¦ Tier-1 0° = 0 (no change). The attribute is in TENTHS of a degree on RetSubUnit / RetDeviceData, so the degree figures in columns D-F must be multiplied by 10 before they are written. Total tilt = mechanical + electrical; check the RET min/max stops first. | Single step of +2°, within the 2°/iteration limit on the Notes sheet. Soak, validate, then decide whether a second step is needed. | 2° on a 6-10° VBW mixed low/high band is 20-33% of the beamwidth. Within the ~25%-of-VBW guide for a single attributable move. | GATE 1 - is this a passive-antenna/RET sector? On AAS / massive-MIMO, electricalAntennaTilt may be absent or inert and tilt is a beam-set / digital-tilt choice: this row does not apply as written. GATE 2 - record antenna height/HBA, vertical beamwidth, mechanical tilt, RET min/max stops and the band before raising the work order. | Revert the step if ANY of: cell-edge RSRP P5 down >2 dB; mean SINR down >0.5 dB; HO success down >0.5 pp; accessibility or retainability down >0.2 pp; PRB-normalised DL throughput down >5%. Revert first, analyse afterwards - do not 'wait one more day' on a degraded cell. | 24-72 h plus >=10k serving samples. Where traffic has a weekly pattern, extend to 7 days and compare like-for-like weekdays. | Apply per carrier. Keep the low-band footprint wider than the high band and confirm the capacity layer sits inside it before matching any tilt. | One RET change per sector per window. Never change two facing sectors in the same window, and never change source, co-sector and tier-1 together - the source first, then only the facing tier-1 cells, and only if overlap is still high. Log before/after values in 0.1° units.
Flat | Suburban | electricalantennatilt | 0° No Change (Maintain – apply +1° to +2° Downtilt (Reduce Coverage) only if TA/overlap shows overshoot) | 0° No Change (Monitor) | 0° No Change (Monitor) | [Corrected after Gemini review] Dominant issue: Balanced environment. Flat suburban is the reference case – moderate ISD (1–2 km), low clutter, no terrain driving overshoot – so the planned tilt (typical EDT 3–6°) should be maintained by default. Apply +1° to +2° downtilt on the source only if KPIs confirm overshoot (high TA, neighbour RSRP within 3 dB, overlap >30%). Co-sector and tier-1 unchanged. ¦ If weak coverage/coverage gap is the issue instead: Source -2° Uptilt (Increase Coverage), Co-sector 0° No Change (Monitor), Tier-1 -1° Uptilt (Increase Coverage – facing cells only) – Suburban is moderately coverage-limited and interference is low, so a 2° uptilt on source is acceptable; facing tier-1 -1° to close gap from both sides. Co-sector unchanged. Ensure upper 3 dB beam edge stays at/below horizon to prevent overshoot. | Source: Maintain / Moderate Tilt (Maintain Coverage) | Source – Corrected – Gemini view adopted: Flat suburban is the reference (balanced) environment: moderate ISD and low clutter, with no terrain driving overshoot. Without TA or overlap evidence the right baseline is to keep the planned tilt. Claude's +2° assumed an overshoot problem; use it only if TA/overlap KPIs confirm one. | Source +1° = +10 ¦ Co-sector 0° = 0 (no change) ¦ Tier-1 0° = 0 (no change). The attribute is in TENTHS of a degree on RetSubUnit / RetDeviceData, so the degree figures in columns D-F must be multiplied by 10 before they are written. Total tilt = mechanical + electrical; check the RET min/max stops first. | Single step of +1°, within the 2°/iteration limit on the Notes sheet. Soak, validate, then decide whether a second step is needed. | 1° on a 8-12° VBW mixed low/high band is 8-12% of the beamwidth. Within the ~25%-of-VBW guide for a single attributable move. | GATE 1 - is this a passive-antenna/RET sector? On AAS / massive-MIMO, electricalAntennaTilt may be absent or inert and tilt is a beam-set / digital-tilt choice: this row does not apply as written. GATE 2 - record antenna height/HBA, vertical beamwidth, mechanical tilt, RET min/max stops and the band before raising the work order. | Revert the step if ANY of: cell-edge RSRP P5 down >2 dB; mean SINR down >0.5 dB; HO success down >0.5 pp; accessibility or retainability down >0.2 pp; PRB-normalised DL throughput down >5%. Revert first, analyse afterwards - do not 'wait one more day' on a degraded cell. | 7 days against a matched 7-day pre-baseline; suburban traffic has a strong weekday/weekend split that a 24 h soak will misread. | Apply per carrier. A 1-2° difference between bands on the same sector is normal and usually intended - do not 'tidy' it. | One RET change per sector per window. Never change two facing sectors in the same window, and never change source, co-sector and tier-1 together - the source first, then only the facing tier-1 cells, and only if overlap is still high. Log before/after values in 0.1° units.
Flat | Rural – Low Vegetation / Open | electricalantennatilt | -2° Uptilt (Increase Coverage) | -1° Uptilt (Increase Coverage) | 0° No Change (Monitor) | Dominant issue: Coverage-limited environment (weak RSRP / coverage gaps). Rural is coverage-limited and interference is low, so maximise footprint: uptilt source 2° (target EDT 0–2°) and co-sector 1° for contiguous coverage. Tier-1 unchanged. Do not tilt above horizon (upper beam edge at 0°) – energy into the sky is wasted. ¦ If overshooting/interference is observed instead (high TA, low SINR): Source +1° Downtilt (Reduce Coverage), Co-sector 0° No Change (Monitor), Tier-1 0° No Change (Monitor). | Tier-1: Decrease Tilt (Increase Coverage / Extend Reach) | Tier-1 – Change vs No change – Claude retained: In sparse, coverage-limited rural areas, uptilting a neighbour is not wrong. But uptilting every Tier-1 cell, not just the one facing the gap, enlarges all handover zones and raises interference with no clear benefit. Uptilt only the Tier-1 cell that faces the gap, after the source change has been checked. | Source -2° = -20 ¦ Co-sector -1° = -10 ¦ Tier-1 0° = 0 (no change). The attribute is in TENTHS of a degree on RetSubUnit / RetDeviceData, so the degree figures in columns D-F must be multiplied by 10 before they are written. Total tilt = mechanical + electrical; check the RET min/max stops first. | Single step of -2°, within the 2°/iteration limit on the Notes sheet. Soak, validate, then decide whether a second step is needed. | 2° on a 10-15° VBW low-band wide-beam panel is 13-20% of the beamwidth. Within the ~25%-of-VBW guide for a single attributable move. | GATE 1 - is this a passive-antenna/RET sector? On AAS / massive-MIMO, electricalAntennaTilt may be absent or inert and tilt is a beam-set / digital-tilt choice: this row does not apply as written. GATE 2 - record antenna height/HBA, vertical beamwidth, mechanical tilt, RET min/max stops and the band before raising the work order. | Revert the step if ANY of: neighbour SINR down >0.5 dB or overlap beyond 30%; HO success down >0.5 pp; accessibility or retainability down >0.2 pp. An uptilt is judged on what it costs the NEIGHBOURS, not on the served cell's own RSRP gain. | 14 days minimum. A quiet cell does NOT justify a shorter soak - it needs longer to reach the sample floor, not less. | Apply per carrier. Layers here are meant to be nested, not matched; never uptilt the high band to chase the low band's reach. | One RET change per sector per window. Never change two facing sectors in the same window, and never change source, co-sector and tier-1 together - the source first, then only the facing tier-1 cells, and only if overlap is still high. Log before/after values in 0.1° units.
Flat | Rural – High Vegetation / Forest | electricalantennatilt | -2° Uptilt (Increase Coverage) | -1° Uptilt (Increase Coverage) | 0° No Change (Monitor) | Dominant issue: Coverage-limited environment (weak RSRP / coverage gaps). Canopy loss drives the gap; uptilting source 2° and co-sector 1° lifts the beam to graze over treetops and extend reach. Tier-1 unchanged. If RSRP still weak, consider low band (700/800/900 MHz) layer or antenna height increase rather than more uptilt. ¦ If overshooting/interference is observed instead (high TA, low SINR): Source +1° Downtilt (Reduce Coverage), Co-sector 0° No Change (Monitor), Tier-1 0° No Change (Monitor). | Tier-1: Decrease Tilt (Increase Coverage / Extend Reach) | Tier-1 – Change vs No change – Claude retained: In sparse, coverage-limited rural areas, uptilting a neighbour is not wrong. But uptilting every Tier-1 cell, not just the one facing the gap, enlarges all handover zones and raises interference with no clear benefit. Uptilt only the Tier-1 cell that faces the gap, after the source change has been checked. | Source -2° = -20 ¦ Co-sector -1° = -10 ¦ Tier-1 0° = 0 (no change). The attribute is in TENTHS of a degree on RetSubUnit / RetDeviceData, so the degree figures in columns D-F must be multiplied by 10 before they are written. Total tilt = mechanical + electrical; check the RET min/max stops first. | Single step of -2°, within the 2°/iteration limit on the Notes sheet. Soak, validate, then decide whether a second step is needed. | 2° on a 10-15° VBW low-band wide-beam panel is 13-20% of the beamwidth. Within the ~25%-of-VBW guide for a single attributable move. | GATE 1 - is this a passive-antenna/RET sector? On AAS / massive-MIMO, electricalAntennaTilt may be absent or inert and tilt is a beam-set / digital-tilt choice: this row does not apply as written. GATE 2 - record antenna height/HBA, vertical beamwidth, mechanical tilt, RET min/max stops and the band before raising the work order. | Revert the step if ANY of: neighbour SINR down >0.5 dB or overlap beyond 30%; HO success down >0.5 pp; accessibility or retainability down >0.2 pp. An uptilt is judged on what it costs the NEIGHBOURS, not on the served cell's own RSRP gain. | 14 days minimum, and not across a leaf-on/leaf-off transition: re-baseline if the canopy state changes mid-soak. | Apply per carrier. Foliage loss is frequency-dependent, so the same uptilt buys far more on 700/800/900 MHz than on 3.5 GHz - prefer the low-band layer over the tilt. | One RET change per sector per window. Never change two facing sectors in the same window, and never change source, co-sector and tier-1 together - the source first, then only the facing tier-1 cells, and only if overlap is still high. Log before/after values in 0.1° units.
Flat | Special / Open Areas | electricalantennatilt | +3° Downtilt (Reduce Coverage) | +1° Downtilt (Reduce Coverage) | +1° Downtilt (Reduce Coverage – cells facing open area) | Dominant issue: Interference-limited / overshooting environment (high TA, low SINR, pilot pollution). Open areas (water bodies, airports, large parks, highways) have no clutter loss – signal travels very far, and over water ducting/reflection causes extreme overshoot. Strong downtilt 3° on source (target EDT 6–10°), co-sector +1°, and tier-1 cells facing the open area +1° to contain spill. ¦ If weak coverage/coverage gap is the issue instead: Source -2° Uptilt (Increase Coverage), Co-sector 0° No Change (Monitor), Tier-1 0° No Change (Monitor) – Low-interference open area (e.g. highway/rail corridor): uptilt source 2° to extend coverage along the corridor; co-sector and tier-1 unchanged. Align azimuth with the road/rail and verify HO sequence along the route by drive test. | Source: Decrease Tilt (Increase Coverage / Extend Reach) Co-sector: Decrease Tilt (Increase Coverage / Extend Reach) Tier-1: Decrease Tilt (Increase Coverage / Extend Reach) | Source – Opposite direction – Claude retained: Open areas (water, airports, parks, open land) have almost no clutter loss, so the signal already travels far in LOS; over water, reflection/ducting adds more. Uptilting here is a classic cause of overshoot and pilot pollution into far cells, and these areas usually have few users, so extra reach buys little. Gemini's uptilt is valid only for a highway/rail corridor that has a coverage gap – and that is better solved with azimuth alignment along the route than by uptilting the whole cluster. Gemini is also inconsistent: it downtilts Special/Open on Hilly, Mountainous and Ridge terrain but uptilts it on Flat, Rolling and Valley. Co-sector – Opposite direction – Claude retained: Open areas (water, airports, parks, open land) have almost no clutter loss, so the signal already travels far in LOS; over water, reflection/ducting adds more. Uptilting here is a classic cause of overshoot and pilot pollution into far cells, and these areas usually have few users, so extra reach buys little. Gemini's uptilt is valid only for a highway/rail corridor that has a coverage gap – and that is better solved with azimuth alignment along the route than by uptilting the whole cluster. Gemini is also inconsistent: it downtilts Special/Open on Hilly, Mountainous and Ridge terrain but uptilts it on Flat, Rolling and Valley. Tier-1 – Opposite direction – Claude retained: Open areas (water, airports, parks, open land) have almost no clutter loss, so the signal already travels far in LOS; over water, reflection/ducting adds more. Uptilting here is a classic cause of overshoot and pilot pollution into far cells, and these areas usually have few users, so extra reach buys little. Gemini's uptilt is valid only for a highway/rail corridor that has a coverage gap – and that is better solved with azimuth alignment along the route than by uptilting the whole cluster. Gemini is also inconsistent: it downtilts Special/Open on Hilly, Mountainous and Ridge terrain but uptilts it on Flat, Rolling and Valley. | Source +3° = +30 ¦ Co-sector +1° = +10 ¦ Tier-1 +1° = +10. The attribute is in TENTHS of a degree on RetSubUnit / RetDeviceData, so the degree figures in columns D-F must be multiplied by 10 before they are written. Total tilt = mechanical + electrical; check the RET min/max stops first. | +3° EXCEEDS the 2°/iteration limit on the Notes sheet, so it is a TARGET, not one move: step 1 = +2°, soak and validate, step 2 = +1° only if the trigger still holds. Re-baseline between steps. [The Remarks for this row did not say 'in steps' - that omission is corrected here.] | 3° on a 6-10° VBW depends on venue antenna - confirm is 30-50% of the beamwidth. Above ~25% of VBW in one move the effect is hard to attribute - stage it. | GATE 1 - is this a passive-antenna/RET sector? On AAS / massive-MIMO, electricalAntennaTilt may be absent or inert and tilt is a beam-set / digital-tilt choice: this row does not apply as written. GATE 2 - record antenna height/HBA, vertical beamwidth, mechanical tilt, RET min/max stops and the band before raising the work order. | Revert the step if ANY of: cell-edge RSRP P5 down >2 dB; mean SINR down >0.5 dB; HO success down >0.5 pp; accessibility or retainability down >0.2 pp; PRB-normalised DL throughput down >5%. Revert first, analyse afterwards - do not 'wait one more day' on a degraded cell. | Baseline must span an event / peak-occupancy cycle, not a calendar week. An empty stadium or an off-season airport measures nothing. | Apply per carrier, and set every carrier to the SAME defined served footprint - venue sectors are routinely over-tilted on low band and under-tilted on high band. | One RET change per sector per window. Never change two facing sectors in the same window, and never change source, co-sector and tier-1 together - the source first, then only the facing tier-1 cells, and only if overlap is still high. Log before/after values in 0.1° units.
Rolling | Dense Urban / Commercial | electricalantennatilt | +2° Downtilt (Reduce Coverage) | +1° Downtilt (Reduce Coverage) | +1° Downtilt (Reduce Coverage – facing cells only) | Dominant issue: Interference-limited / overshooting environment (high TA, low SINR, pilot pollution). Gentle undulations put crests in LOS and troughs in shadow; sites on crests overshoot onto the next crest. Downtilt source 2° (target EDT 6–10°), co-sector +1° for balanced boundary, facing tier-1 +1°. Check the source site's height vs surrounding ground – elevated sites need extra tilt. ¦ If weak coverage/coverage gap is the issue instead: Source -1° Uptilt (Increase Coverage), Co-sector 0° No Change (Monitor), Tier-1 0° No Change (Monitor) – Weak spots usually sit in troughs/terrain shadow; uptilt does not fill shadow and adds interference. Limit to 1° uptilt on source, co-sector/tier-1 unchanged. Residual holes: small cell or neighbour azimuth tuning. | Agrees with Gemini (same direction) | Agrees with Gemini (same direction) | Source +2° = +20 ¦ Co-sector +1° = +10 ¦ Tier-1 +1° = +10. The attribute is in TENTHS of a degree on RetSubUnit / RetDeviceData, so the degree figures in columns D-F must be multiplied by 10 before they are written. Total tilt = mechanical + electrical; check the RET min/max stops first. | Single step of +2°, within the 2°/iteration limit on the Notes sheet. Soak, validate, then decide whether a second step is needed. | 2° on a 6-8° VBW high-band capacity panel is 25-33% of the beamwidth. Within the ~25%-of-VBW guide for a single attributable move. | GATE 1 - is this a passive-antenna/RET sector? On AAS / massive-MIMO, electricalAntennaTilt may be absent or inert and tilt is a beam-set / digital-tilt choice: this row does not apply as written. GATE 2 - record antenna height/HBA, vertical beamwidth, mechanical tilt, RET min/max stops and the band before raising the work order. | Revert the step if ANY of: cell-edge RSRP P5 down >2 dB; mean SINR down >0.5 dB; HO success down >0.5 pp; accessibility or retainability down >0.2 pp; PRB-normalised DL throughput down >5%. Revert first, analyse afterwards - do not 'wait one more day' on a degraded cell. | 24-72 h is enough here only because traffic is dense: require >=10k serving samples before judging. Re-baseline after each step. | Apply per carrier, not per sector: the capacity layer (3.5 GHz) takes the full step, the low band less - equalising tilt across layers is the standard error here. | One RET change per sector per window. Never change two facing sectors in the same window, and never change source, co-sector and tier-1 together - the source first, then only the facing tier-1 cells, and only if overlap is still high. Log before/after values in 0.1° units.
Rolling | Urban / Residential / Industrial | electricalantennatilt | +2° Downtilt (Reduce Coverage) | +1° Downtilt (Reduce Coverage) | 0° No Change (Monitor) | Dominant issue: Interference-limited / overshooting environment (high TA, low SINR, pilot pollution). Crest-to-crest LOS creates island coverage far from site. Downtilt source 2° (target EDT 5–8°), co-sector +1°. Tier-1 monitored and adjusted only if overlap remains, to avoid creating trough holes. ¦ If weak coverage/coverage gap is the issue instead: Source -1° Uptilt (Increase Coverage), Co-sector 0° No Change (Monitor), Tier-1 -1° Uptilt (Increase Coverage – cell facing gap only) – Gap often lies in a dip between two sites; use small joint steps: source -1° and the tier-1 cell facing the dip -1°. Co-sector unchanged. Re-check terrain profile – if the dip is in shadow from both, tilt will not help. | Tier-1: Increase Tilt (Decrease Coverage / Contain Footprint) | Tier-1 – Change vs No change – Claude retained: Gemini applies the same change to Source, Co-sector and ALL Tier-1 cells. Downtilting the whole cluster at once shrinks every cell together, which opens holes between sites, and you can no longer tell which change caused a KPI move. Standard practice: change the source first, then only the Tier-1 cells that face it, and only if overlap is still high after the source change. | Source +2° = +20 ¦ Co-sector +1° = +10 ¦ Tier-1 0° = 0 (no change). The attribute is in TENTHS of a degree on RetSubUnit / RetDeviceData, so the degree figures in columns D-F must be multiplied by 10 before they are written. Total tilt = mechanical + electrical; check the RET min/max stops first. | Single step of +2°, within the 2°/iteration limit on the Notes sheet. Soak, validate, then decide whether a second step is needed. | 2° on a 6-10° VBW mixed low/high band is 20-33% of the beamwidth. Within the ~25%-of-VBW guide for a single attributable move. | GATE 1 - is this a passive-antenna/RET sector? On AAS / massive-MIMO, electricalAntennaTilt may be absent or inert and tilt is a beam-set / digital-tilt choice: this row does not apply as written. GATE 2 - record antenna height/HBA, vertical beamwidth, mechanical tilt, RET min/max stops and the band before raising the work order. | Revert the step if ANY of: cell-edge RSRP P5 down >2 dB; mean SINR down >0.5 dB; HO success down >0.5 pp; accessibility or retainability down >0.2 pp; PRB-normalised DL throughput down >5%. Revert first, analyse afterwards - do not 'wait one more day' on a degraded cell. | 24-72 h plus >=10k serving samples. Where traffic has a weekly pattern, extend to 7 days and compare like-for-like weekdays. | Apply per carrier. Keep the low-band footprint wider than the high band and confirm the capacity layer sits inside it before matching any tilt. | One RET change per sector per window. Never change two facing sectors in the same window, and never change source, co-sector and tier-1 together - the source first, then only the facing tier-1 cells, and only if overlap is still high. Log before/after values in 0.1° units.
Rolling | Suburban | electricalantennatilt | +2° Downtilt (Reduce Coverage) | 0° No Change (Monitor) | 0° No Change (Monitor) | Dominant issue: Interference-limited / overshooting environment (high TA, low SINR, pilot pollution). Low clutter + undulating terrain: overshoot on crests. Source downtilt 2° (target EDT 3–6°). Co-sector and tier-1 unchanged; monitor neighbour RSRP/TA after change. ¦ If weak coverage/coverage gap is the issue instead: Source -2° Uptilt (Increase Coverage), Co-sector 0° No Change (Monitor), Tier-1 -1° Uptilt (Increase Coverage – facing cells only) – Moderate interference and gentle terrain allow 2° uptilt on source to reach far slopes; facing tier-1 -1° to close gap jointly. Co-sector unchanged. Keep upper beam edge at horizon. | Co-sector: Increase Tilt (Decrease Coverage / Contain Footprint) | Co-sector – Minor – both acceptable, Claude retained: Same direction and small effect; either is fine. Claude keeps the co-sector unchanged to limit simultaneous changes; Gemini moves it with the source for a more even intra-site boundary. | Source +2° = +20 ¦ Co-sector 0° = 0 (no change) ¦ Tier-1 0° = 0 (no change). The attribute is in TENTHS of a degree on RetSubUnit / RetDeviceData, so the degree figures in columns D-F must be multiplied by 10 before they are written. Total tilt = mechanical + electrical; check the RET min/max stops first. | Single step of +2°, within the 2°/iteration limit on the Notes sheet. Soak, validate, then decide whether a second step is needed. | 2° on a 8-12° VBW mixed low/high band is 17-25% of the beamwidth. Within the ~25%-of-VBW guide for a single attributable move. | GATE 1 - is this a passive-antenna/RET sector? On AAS / massive-MIMO, electricalAntennaTilt may be absent or inert and tilt is a beam-set / digital-tilt choice: this row does not apply as written. GATE 2 - record antenna height/HBA, vertical beamwidth, mechanical tilt, RET min/max stops and the band before raising the work order. | Revert the step if ANY of: cell-edge RSRP P5 down >2 dB; mean SINR down >0.5 dB; HO success down >0.5 pp; accessibility or retainability down >0.2 pp; PRB-normalised DL throughput down >5%. Revert first, analyse afterwards - do not 'wait one more day' on a degraded cell. | 7 days against a matched 7-day pre-baseline; suburban traffic has a strong weekday/weekend split that a 24 h soak will misread. | Apply per carrier. A 1-2° difference between bands on the same sector is normal and usually intended - do not 'tidy' it. | One RET change per sector per window. Never change two facing sectors in the same window, and never change source, co-sector and tier-1 together - the source first, then only the facing tier-1 cells, and only if overlap is still high. Log before/after values in 0.1° units.
Rolling | Rural – Low Vegetation / Open | electricalantennatilt | -2° Uptilt (Increase Coverage) | -1° Uptilt (Increase Coverage) | 0° No Change (Monitor) | Dominant issue: Coverage-limited environment (weak RSRP / coverage gaps). Maximise footprint: source -2°, co-sector -1° (target EDT 0–2°). Undulating ground gives partial LOS so uptilt is effective here. Tier-1 unchanged. ¦ If overshooting/interference is observed instead (high TA, low SINR): Source +1° Downtilt (Reduce Coverage), Co-sector 0° No Change (Monitor), Tier-1 0° No Change (Monitor). | Tier-1: Decrease Tilt (Increase Coverage / Extend Reach) | Tier-1 – Change vs No change – Claude retained: In sparse, coverage-limited rural areas, uptilting a neighbour is not wrong. But uptilting every Tier-1 cell, not just the one facing the gap, enlarges all handover zones and raises interference with no clear benefit. Uptilt only the Tier-1 cell that faces the gap, after the source change has been checked. | Source -2° = -20 ¦ Co-sector -1° = -10 ¦ Tier-1 0° = 0 (no change). The attribute is in TENTHS of a degree on RetSubUnit / RetDeviceData, so the degree figures in columns D-F must be multiplied by 10 before they are written. Total tilt = mechanical + electrical; check the RET min/max stops first. | Single step of -2°, within the 2°/iteration limit on the Notes sheet. Soak, validate, then decide whether a second step is needed. | 2° on a 10-15° VBW low-band wide-beam panel is 13-20% of the beamwidth. Within the ~25%-of-VBW guide for a single attributable move. | GATE 1 - is this a passive-antenna/RET sector? On AAS / massive-MIMO, electricalAntennaTilt may be absent or inert and tilt is a beam-set / digital-tilt choice: this row does not apply as written. GATE 2 - record antenna height/HBA, vertical beamwidth, mechanical tilt, RET min/max stops and the band before raising the work order. | Revert the step if ANY of: neighbour SINR down >0.5 dB or overlap beyond 30%; HO success down >0.5 pp; accessibility or retainability down >0.2 pp. An uptilt is judged on what it costs the NEIGHBOURS, not on the served cell's own RSRP gain. | 14 days minimum. A quiet cell does NOT justify a shorter soak - it needs longer to reach the sample floor, not less. | Apply per carrier. Layers here are meant to be nested, not matched; never uptilt the high band to chase the low band's reach. | One RET change per sector per window. Never change two facing sectors in the same window, and never change source, co-sector and tier-1 together - the source first, then only the facing tier-1 cells, and only if overlap is still high. Log before/after values in 0.1° units.
Rolling | Rural – High Vegetation / Forest | electricalantennatilt | -1° Uptilt (Increase Coverage) | 0° No Change (Monitor) | -1° Uptilt (Increase Coverage – facing cells only) | Dominant issue: Coverage-limited environment (weak RSRP / coverage gaps). Foliage + rolling terrain: uptilt source 1° and facing tier-1 1° to graze canopy and fill between-site gap. Avoid large uptilt – canopy blocks anyway; consider low band if insufficient. ¦ If overshooting/interference is observed instead (high TA, low SINR): Source +1° Downtilt (Reduce Coverage), Co-sector 0° No Change (Monitor), Tier-1 0° No Change (Monitor). | Co-sector: Decrease Tilt (Increase Coverage / Extend Reach) | Co-sector – Minor – both acceptable, Claude retained: Same direction and small effect; either is fine. Claude keeps the co-sector unchanged to limit simultaneous changes; Gemini moves it with the source for a more even intra-site boundary. | Source -1° = -10 ¦ Co-sector 0° = 0 (no change) ¦ Tier-1 -1° = -10. The attribute is in TENTHS of a degree on RetSubUnit / RetDeviceData, so the degree figures in columns D-F must be multiplied by 10 before they are written. Total tilt = mechanical + electrical; check the RET min/max stops first. | Single step of -1°, within the 2°/iteration limit on the Notes sheet. Soak, validate, then decide whether a second step is needed. | 1° on a 10-15° VBW low-band wide-beam panel is 7-10% of the beamwidth. Within the ~25%-of-VBW guide for a single attributable move. | GATE 1 - is this a passive-antenna/RET sector? On AAS / massive-MIMO, electricalAntennaTilt may be absent or inert and tilt is a beam-set / digital-tilt choice: this row does not apply as written. GATE 2 - record antenna height/HBA, vertical beamwidth, mechanical tilt, RET min/max stops and the band before raising the work order. | Revert the step if ANY of: neighbour SINR down >0.5 dB or overlap beyond 30%; HO success down >0.5 pp; accessibility or retainability down >0.2 pp. An uptilt is judged on what it costs the NEIGHBOURS, not on the served cell's own RSRP gain. | 14 days minimum, and not across a leaf-on/leaf-off transition: re-baseline if the canopy state changes mid-soak. | Apply per carrier. Foliage loss is frequency-dependent, so the same uptilt buys far more on 700/800/900 MHz than on 3.5 GHz - prefer the low-band layer over the tilt. | One RET change per sector per window. Never change two facing sectors in the same window, and never change source, co-sector and tier-1 together - the source first, then only the facing tier-1 cells, and only if overlap is still high. Log before/after values in 0.1° units.
Rolling | Special / Open Areas | electricalantennatilt | +2° Downtilt (Reduce Coverage) | +1° Downtilt (Reduce Coverage) | 0° No Change (Monitor) | Dominant issue: Interference-limited / overshooting environment (high TA, low SINR, pilot pollution). Open land/water between undulations gives clear LOS and reflections. Downtilt source 2°, co-sector +1° to contain spill (target EDT 5–8°). Tier-1 unchanged, monitor. ¦ If weak coverage/coverage gap is the issue instead: Source -1° Uptilt (Increase Coverage), Co-sector 0° No Change (Monitor), Tier-1 0° No Change (Monitor) – Open area with low interference; 1° uptilt on source to extend reach along corridor/open land. Co-sector/tier-1 unchanged; verify by drive test. | Source: Decrease Tilt (Increase Coverage / Extend Reach) Co-sector: Decrease Tilt (Increase Coverage / Extend Reach) Tier-1: Decrease Tilt (Increase Coverage / Extend Reach) | Source – Opposite direction – Claude retained: Open areas (water, airports, parks, open land) have almost no clutter loss, so the signal already travels far in LOS; over water, reflection/ducting adds more. Uptilting here is a classic cause of overshoot and pilot pollution into far cells, and these areas usually have few users, so extra reach buys little. Gemini's uptilt is valid only for a highway/rail corridor that has a coverage gap – and that is better solved with azimuth alignment along the route than by uptilting the whole cluster. Gemini is also inconsistent: it downtilts Special/Open on Hilly, Mountainous and Ridge terrain but uptilts it on Flat, Rolling and Valley. Co-sector – Opposite direction – Claude retained: Open areas (water, airports, parks, open land) have almost no clutter loss, so the signal already travels far in LOS; over water, reflection/ducting adds more. Uptilting here is a classic cause of overshoot and pilot pollution into far cells, and these areas usually have few users, so extra reach buys little. Gemini's uptilt is valid only for a highway/rail corridor that has a coverage gap – and that is better solved with azimuth alignment along the route than by uptilting the whole cluster. Gemini is also inconsistent: it downtilts Special/Open on Hilly, Mountainous and Ridge terrain but uptilts it on Flat, Rolling and Valley. Tier-1 – Change vs No change – Claude retained: Open areas (water, airports, parks, open land) have almost no clutter loss, so the signal already travels far in LOS; over water, reflection/ducting adds more. Uptilting here is a classic cause of overshoot and pilot pollution into far cells, and these areas usually have few users, so extra reach buys little. Gemini's uptilt is valid only for a highway/rail corridor that has a coverage gap – and that is better solved with azimuth alignment along the route than by uptilting the whole cluster. Gemini is also inconsistent: it downtilts Special/Open on Hilly, Mountainous and Ridge terrain but uptilts it on Flat, Rolling and Valley. | Source +2° = +20 ¦ Co-sector +1° = +10 ¦ Tier-1 0° = 0 (no change). The attribute is in TENTHS of a degree on RetSubUnit / RetDeviceData, so the degree figures in columns D-F must be multiplied by 10 before they are written. Total tilt = mechanical + electrical; check the RET min/max stops first. | Single step of +2°, within the 2°/iteration limit on the Notes sheet. Soak, validate, then decide whether a second step is needed. | 2° on a 6-10° VBW depends on venue antenna - confirm is 20-33% of the beamwidth. Within the ~25%-of-VBW guide for a single attributable move. | GATE 1 - is this a passive-antenna/RET sector? On AAS / massive-MIMO, electricalAntennaTilt may be absent or inert and tilt is a beam-set / digital-tilt choice: this row does not apply as written. GATE 2 - record antenna height/HBA, vertical beamwidth, mechanical tilt, RET min/max stops and the band before raising the work order. | Revert the step if ANY of: cell-edge RSRP P5 down >2 dB; mean SINR down >0.5 dB; HO success down >0.5 pp; accessibility or retainability down >0.2 pp; PRB-normalised DL throughput down >5%. Revert first, analyse afterwards - do not 'wait one more day' on a degraded cell. | Baseline must span an event / peak-occupancy cycle, not a calendar week. An empty stadium or an off-season airport measures nothing. | Apply per carrier, and set every carrier to the SAME defined served footprint - venue sectors are routinely over-tilted on low band and under-tilted on high band. | One RET change per sector per window. Never change two facing sectors in the same window, and never change source, co-sector and tier-1 together - the source first, then only the facing tier-1 cells, and only if overlap is still high. Log before/after values in 0.1° units.
Hilly | Dense Urban / Commercial | electricalantennatilt | +3° Downtilt (Reduce Coverage) | +1° Downtilt (Reduce Coverage) | +1° Downtilt (Reduce Coverage – facing cells only) | Dominant issue: Interference-limited / overshooting environment (high TA, low SINR, pilot pollution). Sites on high ground fire across valleys onto opposite hills – classic overshoot/pilot pollution. Apply downtilt in two steps (+2° then +1°) on source (target EDT 8–12°); co-sector +1° and facing tier-1 +1°. If EDT range is exhausted, add mechanical tilt. ¦ If weak coverage/coverage gap is the issue instead: Source -1° Uptilt (Increase Coverage – only if gap is in LOS), Co-sector 0° No Change (Monitor), Tier-1 -1° Uptilt (Increase Coverage – LOS neighbour) – In hilly terrain most gaps are terrain shadow behind hills, which uptilt cannot fix. First confirm with terrain profile: uptilt 1° only if gap is LOS from source, else let the tier-1 neighbour that has LOS uptilt 1°. Co-sector unchanged. | Agrees with Gemini (same direction) | Agrees with Gemini (same direction) | Source +3° = +30 ¦ Co-sector +1° = +10 ¦ Tier-1 +1° = +10. The attribute is in TENTHS of a degree on RetSubUnit / RetDeviceData, so the degree figures in columns D-F must be multiplied by 10 before they are written. Total tilt = mechanical + electrical; check the RET min/max stops first. | +3° EXCEEDS the 2°/iteration limit on the Notes sheet, so it is a TARGET, not one move: step 1 = +2°, soak and validate, step 2 = +1° only if the trigger still holds. Re-baseline between steps. | 3° on a 6-8° VBW high-band capacity panel is 38-50% of the beamwidth. Above ~25% of VBW in one move the effect is hard to attribute - stage it. | GATE 1 - is this a passive-antenna/RET sector? On AAS / massive-MIMO, electricalAntennaTilt may be absent or inert and tilt is a beam-set / digital-tilt choice: this row does not apply as written. GATE 2 - record antenna height/HBA, vertical beamwidth, mechanical tilt, RET min/max stops and the band before raising the work order. | Revert the step if ANY of: cell-edge RSRP P5 down >2 dB; mean SINR down >0.5 dB; HO success down >0.5 pp; accessibility or retainability down >0.2 pp; PRB-normalised DL throughput down >5%. Revert first, analyse afterwards - do not 'wait one more day' on a degraded cell. | 24-72 h is enough here only because traffic is dense: require >=10k serving samples before judging. Re-baseline after each step. | Apply per carrier, not per sector: the capacity layer (3.5 GHz) takes the full step, the low band less - equalising tilt across layers is the standard error here. | One RET change per sector per window. Never change two facing sectors in the same window, and never change source, co-sector and tier-1 together - the source first, then only the facing tier-1 cells, and only if overlap is still high. Log before/after values in 0.1° units.
Hilly | Urban / Residential / Industrial | electricalantennatilt | +3° Downtilt (Reduce Coverage) | +1° Downtilt (Reduce Coverage) | +1° Downtilt (Reduce Coverage – facing cells only) | Dominant issue: Interference-limited / overshooting environment (high TA, low SINR, pilot pollution). Elevated sites see far hills; strong downtilt 3° on source (target EDT 7–10°), co-sector +1°, facing tier-1 +1° to break cross-valley overlap. Validate with TA distribution and neighbour RSRP. ¦ If weak coverage/coverage gap is the issue instead: Source -1° Uptilt (Increase Coverage), Co-sector 0° No Change (Monitor), Tier-1 -1° Uptilt (Increase Coverage – LOS neighbour) – Gap often behind hill crest: uptilt source 1° only for LOS portion, and use the neighbour with LOS to the gap (-1°). Co-sector unchanged. Persistent shadow → new site/repeater. | Agrees with Gemini (same direction) | Agrees with Gemini (same direction) | Source +3° = +30 ¦ Co-sector +1° = +10 ¦ Tier-1 +1° = +10. The attribute is in TENTHS of a degree on RetSubUnit / RetDeviceData, so the degree figures in columns D-F must be multiplied by 10 before they are written. Total tilt = mechanical + electrical; check the RET min/max stops first. | +3° EXCEEDS the 2°/iteration limit on the Notes sheet, so it is a TARGET, not one move: step 1 = +2°, soak and validate, step 2 = +1° only if the trigger still holds. Re-baseline between steps. [The Remarks for this row did not say 'in steps' - that omission is corrected here.] | 3° on a 6-10° VBW mixed low/high band is 30-50% of the beamwidth. Above ~25% of VBW in one move the effect is hard to attribute - stage it. | GATE 1 - is this a passive-antenna/RET sector? On AAS / massive-MIMO, electricalAntennaTilt may be absent or inert and tilt is a beam-set / digital-tilt choice: this row does not apply as written. GATE 2 - record antenna height/HBA, vertical beamwidth, mechanical tilt, RET min/max stops and the band before raising the work order. | Revert the step if ANY of: cell-edge RSRP P5 down >2 dB; mean SINR down >0.5 dB; HO success down >0.5 pp; accessibility or retainability down >0.2 pp; PRB-normalised DL throughput down >5%. Revert first, analyse afterwards - do not 'wait one more day' on a degraded cell. | 24-72 h plus >=10k serving samples. Where traffic has a weekly pattern, extend to 7 days and compare like-for-like weekdays. | Apply per carrier. Keep the low-band footprint wider than the high band and confirm the capacity layer sits inside it before matching any tilt. | One RET change per sector per window. Never change two facing sectors in the same window, and never change source, co-sector and tier-1 together - the source first, then only the facing tier-1 cells, and only if overlap is still high. Log before/after values in 0.1° units.
Hilly | Suburban | electricalantennatilt | +2° Downtilt (Reduce Coverage) | +1° Downtilt (Reduce Coverage) | 0° No Change (Monitor) | Dominant issue: Interference-limited / overshooting environment (high TA, low SINR, pilot pollution). Hilltop suburban sites overshoot into adjacent valleys. Downtilt source 2° (target EDT 5–8°), co-sector +1°. Tier-1 monitored. ¦ If weak coverage/coverage gap is the issue instead: Source -1° Uptilt (Increase Coverage), Co-sector 0° No Change (Monitor), Tier-1 -1° Uptilt (Increase Coverage – LOS neighbour) – Use small steps; shadowing dominates. Source -1°, LOS tier-1 -1°. Co-sector unchanged. | Tier-1: Increase Tilt (Decrease Coverage / Contain Footprint) | Tier-1 – Change vs No change – Claude retained: Gemini applies the same change to Source, Co-sector and ALL Tier-1 cells. Downtilting the whole cluster at once shrinks every cell together, which opens holes between sites, and you can no longer tell which change caused a KPI move. Standard practice: change the source first, then only the Tier-1 cells that face it, and only if overlap is still high after the source change. | Source +2° = +20 ¦ Co-sector +1° = +10 ¦ Tier-1 0° = 0 (no change). The attribute is in TENTHS of a degree on RetSubUnit / RetDeviceData, so the degree figures in columns D-F must be multiplied by 10 before they are written. Total tilt = mechanical + electrical; check the RET min/max stops first. | Single step of +2°, within the 2°/iteration limit on the Notes sheet. Soak, validate, then decide whether a second step is needed. | 2° on a 8-12° VBW mixed low/high band is 17-25% of the beamwidth. Within the ~25%-of-VBW guide for a single attributable move. | GATE 1 - is this a passive-antenna/RET sector? On AAS / massive-MIMO, electricalAntennaTilt may be absent or inert and tilt is a beam-set / digital-tilt choice: this row does not apply as written. GATE 2 - record antenna height/HBA, vertical beamwidth, mechanical tilt, RET min/max stops and the band before raising the work order. | Revert the step if ANY of: cell-edge RSRP P5 down >2 dB; mean SINR down >0.5 dB; HO success down >0.5 pp; accessibility or retainability down >0.2 pp; PRB-normalised DL throughput down >5%. Revert first, analyse afterwards - do not 'wait one more day' on a degraded cell. | 7 days against a matched 7-day pre-baseline; suburban traffic has a strong weekday/weekend split that a 24 h soak will misread. | Apply per carrier. A 1-2° difference between bands on the same sector is normal and usually intended - do not 'tidy' it. | One RET change per sector per window. Never change two facing sectors in the same window, and never change source, co-sector and tier-1 together - the source first, then only the facing tier-1 cells, and only if overlap is still high. Log before/after values in 0.1° units.
Hilly | Rural – Low Vegetation / Open | electricalantennatilt | +1° Downtilt (Reduce Coverage) – further +1° only if TA still high | 0° No Change (Monitor) | 0° No Change (Monitor) | [Corrected after Gemini review] Dominant issue: Interference-limited / overshooting environment (high TA, low SINR). Hilltop rural sites serve distant valleys (very high TA) and interfere with far sites, but rural coverage must be protected – so downtilt the source in a cautious +1° first step (target EDT 3–5°), then a further +1° only if TA distribution is still too wide. Co-sector/tier-1 unchanged (uptilting elevated neighbours would add far-field interference). ¦ If weak coverage/coverage gap is the issue instead: Source -1° Uptilt (Increase Coverage), Co-sector 0° No Change (Monitor), Tier-1 -1° Uptilt (Increase Coverage – LOS neighbour) – Gap at cell edge in LOS can be helped by 1° uptilt; gaps in valley shadow need the neighbour with LOS (-1°). Note: if gap is on valley floor close to the hilltop site, it is under the beam – downtilt instead of uptilt. | Source: Maintain / Moderate Tilt (Maintain Coverage) Tier-1: Decrease Tilt (Increase Coverage / Extend Reach) | Source – Corrected – Gemini view adopted: Hilltop rural sites do overshoot (high TA). Gemini's own remark says so, yet it holds the tilt. Rural coverage still has to be protected, though, so a smaller first step is safer than Claude's +2°. Tier-1 – Change vs No change – Claude retained: Gemini uptilts the Tier-1 cells while its own remark warns that hilltops broadcast far-field interference. In hilly terrain the neighbours are usually elevated too, so uptilting them causes exactly that interference. Keep them as they are. | Source +1° = +10 ¦ Co-sector 0° = 0 (no change) ¦ Tier-1 0° = 0 (no change). The attribute is in TENTHS of a degree on RetSubUnit / RetDeviceData, so the degree figures in columns D-F must be multiplied by 10 before they are written. Total tilt = mechanical + electrical; check the RET min/max stops first. | Single step of +1°, within the 2°/iteration limit on the Notes sheet. Soak, validate, then decide whether a second step is needed. | 1° on a 10-15° VBW low-band wide-beam panel is 7-10% of the beamwidth. Within the ~25%-of-VBW guide for a single attributable move. | GATE 1 - is this a passive-antenna/RET sector? On AAS / massive-MIMO, electricalAntennaTilt may be absent or inert and tilt is a beam-set / digital-tilt choice: this row does not apply as written. GATE 2 - record antenna height/HBA, vertical beamwidth, mechanical tilt, RET min/max stops and the band before raising the work order. | Revert the step if ANY of: cell-edge RSRP P5 down >2 dB; mean SINR down >0.5 dB; HO success down >0.5 pp; accessibility or retainability down >0.2 pp; PRB-normalised DL throughput down >5%. Revert first, analyse afterwards - do not 'wait one more day' on a degraded cell. | 14 days minimum. A quiet cell does NOT justify a shorter soak - it needs longer to reach the sample floor, not less. | Apply per carrier. Layers here are meant to be nested, not matched; never uptilt the high band to chase the low band's reach. | One RET change per sector per window. Never change two facing sectors in the same window, and never change source, co-sector and tier-1 together - the source first, then only the facing tier-1 cells, and only if overlap is still high. Log before/after values in 0.1° units.
Hilly | Rural – High Vegetation / Forest | electricalantennatilt | +2° Downtilt (Reduce Coverage) | 0° No Change (Monitor) | 0° No Change (Monitor) | Dominant issue: Interference-limited / overshooting environment (high TA, low SINR, pilot pollution). Elevated site above forest clears canopy toward far hills. Downtilt source 2° (target EDT 3–6°). Co-sector/tier-1 unchanged. ¦ If weak coverage/coverage gap is the issue instead: Source -1° Uptilt (Increase Coverage), Co-sector 0° No Change (Monitor), Tier-1 -1° Uptilt (Increase Coverage – LOS neighbour) – Forest + hill shadow: small 1° uptilt on source and LOS neighbour. Co-sector unchanged. Low band/antenna height more effective than tilt here. | Co-sector: Increase Tilt (Decrease Coverage / Contain Footprint) | Co-sector – Change vs No change – Claude retained: Gemini's reason ('drives radiation into dense downhill forest canopy') is physically backwards: pointing the beam into the canopy adds foliage loss. The co-sector should stay as it is unless it overshoots too. | Source +2° = +20 ¦ Co-sector 0° = 0 (no change) ¦ Tier-1 0° = 0 (no change). The attribute is in TENTHS of a degree on RetSubUnit / RetDeviceData, so the degree figures in columns D-F must be multiplied by 10 before they are written. Total tilt = mechanical + electrical; check the RET min/max stops first. | Single step of +2°, within the 2°/iteration limit on the Notes sheet. Soak, validate, then decide whether a second step is needed. | 2° on a 10-15° VBW low-band wide-beam panel is 13-20% of the beamwidth. Within the ~25%-of-VBW guide for a single attributable move. | GATE 1 - is this a passive-antenna/RET sector? On AAS / massive-MIMO, electricalAntennaTilt may be absent or inert and tilt is a beam-set / digital-tilt choice: this row does not apply as written. GATE 2 - record antenna height/HBA, vertical beamwidth, mechanical tilt, RET min/max stops and the band before raising the work order. | Revert the step if ANY of: cell-edge RSRP P5 down >2 dB; mean SINR down >0.5 dB; HO success down >0.5 pp; accessibility or retainability down >0.2 pp; PRB-normalised DL throughput down >5%. Revert first, analyse afterwards - do not 'wait one more day' on a degraded cell. | 14 days minimum, and not across a leaf-on/leaf-off transition: re-baseline if the canopy state changes mid-soak. | Apply per carrier. Foliage loss is frequency-dependent, so the same uptilt buys far more on 700/800/900 MHz than on 3.5 GHz - prefer the low-band layer over the tilt. | One RET change per sector per window. Never change two facing sectors in the same window, and never change source, co-sector and tier-1 together - the source first, then only the facing tier-1 cells, and only if overlap is still high. Log before/after values in 0.1° units.
Hilly | Special / Open Areas | electricalantennatilt | +3° Downtilt (Reduce Coverage) | +1° Downtilt (Reduce Coverage) | +1° Downtilt (Reduce Coverage – facing cells only) | Dominant issue: Interference-limited / overshooting environment (high TA, low SINR, pilot pollution). Lakes/reservoirs/open land between hills: strong reflection and LOS overshoot. Downtilt source 3°, co-sector +1°, facing tier-1 +1° (target EDT 6–10°). ¦ If weak coverage/coverage gap is the issue instead: Source -1° Uptilt (Increase Coverage), Co-sector 0° No Change (Monitor), Tier-1 0° No Change (Monitor) – Highway/open area through hills: 1° uptilt on source if LOS; align azimuth along road. Co-sector/tier-1 unchanged; verify HO along route. | Tier-1: Maintain / Moderate Tilt (Maintain Coverage) | Tier-1 – Minor – both acceptable, Claude retained: Small difference. Claude downtilts only the Tier-1 cells facing the open area; Gemini keeps them. Decide from the overlap measured after the source change. | Source +3° = +30 ¦ Co-sector +1° = +10 ¦ Tier-1 +1° = +10. The attribute is in TENTHS of a degree on RetSubUnit / RetDeviceData, so the degree figures in columns D-F must be multiplied by 10 before they are written. Total tilt = mechanical + electrical; check the RET min/max stops first. | +3° EXCEEDS the 2°/iteration limit on the Notes sheet, so it is a TARGET, not one move: step 1 = +2°, soak and validate, step 2 = +1° only if the trigger still holds. Re-baseline between steps. [The Remarks for this row did not say 'in steps' - that omission is corrected here.] | 3° on a 6-10° VBW depends on venue antenna - confirm is 30-50% of the beamwidth. Above ~25% of VBW in one move the effect is hard to attribute - stage it. | GATE 1 - is this a passive-antenna/RET sector? On AAS / massive-MIMO, electricalAntennaTilt may be absent or inert and tilt is a beam-set / digital-tilt choice: this row does not apply as written. GATE 2 - record antenna height/HBA, vertical beamwidth, mechanical tilt, RET min/max stops and the band before raising the work order. | Revert the step if ANY of: cell-edge RSRP P5 down >2 dB; mean SINR down >0.5 dB; HO success down >0.5 pp; accessibility or retainability down >0.2 pp; PRB-normalised DL throughput down >5%. Revert first, analyse afterwards - do not 'wait one more day' on a degraded cell. | Baseline must span an event / peak-occupancy cycle, not a calendar week. An empty stadium or an off-season airport measures nothing. | Apply per carrier, and set every carrier to the SAME defined served footprint - venue sectors are routinely over-tilted on low band and under-tilted on high band. | One RET change per sector per window. Never change two facing sectors in the same window, and never change source, co-sector and tier-1 together - the source first, then only the facing tier-1 cells, and only if overlap is still high. Log before/after values in 0.1° units.
Mountainous | Dense Urban / Commercial | electricalantennatilt | +4° Downtilt (Reduce Coverage) | +2° Downtilt (Reduce Coverage) | +2° Downtilt (Reduce Coverage – facing cells) | Dominant issue: Interference-limited / overshooting environment (high TA, low SINR, pilot pollution). Towns in mountain areas have sites on slopes hundreds of metres above the served area – effective antenna height is huge, so overshoot is severe. Source +4° in steps (target EDT 10–14°, combine with mechanical tilt if EDT range is exhausted), co-sector +2°, facing tier-1 +2°. Check vertical beamwidth (~6–8°) so upper beam edge lands within cell. ¦ If weak coverage/coverage gap is the issue instead: Source 0° No Change (fix via azimuth/power), Co-sector 0° No Change (Monitor), Tier-1 -1° Uptilt (Increase Coverage – LOS neighbour across valley) – Gaps are terrain shadow; uptilting a high site only increases interference across the valley. Keep source tilt, fix with azimuth/power or a new low-height site; let a neighbour with LOS across the valley uptilt 1°. | Agrees with Gemini (same direction) | Agrees with Gemini (same direction) | Source +4° = +40 ¦ Co-sector +2° = +20 ¦ Tier-1 +2° = +20. The attribute is in TENTHS of a degree on RetSubUnit / RetDeviceData, so the degree figures in columns D-F must be multiplied by 10 before they are written. Total tilt = mechanical + electrical; check the RET min/max stops first. | +4° EXCEEDS the 2°/iteration limit on the Notes sheet, so it is a TARGET, not one move: step 1 = +2°, soak and validate, step 2 = +2° only if the trigger still holds. Re-baseline between steps. | 4° on a 6-8° VBW high-band capacity panel is 50-67% of the beamwidth. Above ~25% of VBW in one move the effect is hard to attribute - stage it. | GATE 1 - is this a passive-antenna/RET sector? On AAS / massive-MIMO, electricalAntennaTilt may be absent or inert and tilt is a beam-set / digital-tilt choice: this row does not apply as written. GATE 2 - record antenna height/HBA, vertical beamwidth, mechanical tilt, RET min/max stops and the band before raising the work order. | Revert the step if ANY of: cell-edge RSRP P5 down >2 dB; mean SINR down >0.5 dB; HO success down >0.5 pp; accessibility or retainability down >0.2 pp; PRB-normalised DL throughput down >5%. Revert first, analyse afterwards - do not 'wait one more day' on a degraded cell. | 24-72 h is enough here only because traffic is dense: require >=10k serving samples before judging. Re-baseline after each step. | Apply per carrier, not per sector: the capacity layer (3.5 GHz) takes the full step, the low band less - equalising tilt across layers is the standard error here. | One RET change per sector per window. Never change two facing sectors in the same window, and never change source, co-sector and tier-1 together - the source first, then only the facing tier-1 cells, and only if overlap is still high. Log before/after values in 0.1° units.
Mountainous | Urban / Residential / Industrial | electricalantennatilt | +3° Downtilt (Reduce Coverage) | +2° Downtilt (Reduce Coverage) | +1° Downtilt (Reduce Coverage – facing cells) | Dominant issue: Interference-limited / overshooting environment (high TA, low SINR, pilot pollution). High effective height → cross-valley overshoot. Source +3° (target EDT 8–12°), co-sector +2°, facing tier-1 +1°. ¦ If weak coverage/coverage gap is the issue instead: Source -1° Uptilt (Increase Coverage – only if gap is in LOS), Co-sector 0° No Change (Monitor), Tier-1 -1° Uptilt (Increase Coverage – LOS neighbour) – Shadowing dominates; uptilt only for LOS gaps. Use LOS tier-1 -1°. Co-sector unchanged. | Agrees with Gemini (same direction) | Agrees with Gemini (same direction) | Source +3° = +30 ¦ Co-sector +2° = +20 ¦ Tier-1 +1° = +10. The attribute is in TENTHS of a degree on RetSubUnit / RetDeviceData, so the degree figures in columns D-F must be multiplied by 10 before they are written. Total tilt = mechanical + electrical; check the RET min/max stops first. | +3° EXCEEDS the 2°/iteration limit on the Notes sheet, so it is a TARGET, not one move: step 1 = +2°, soak and validate, step 2 = +1° only if the trigger still holds. Re-baseline between steps. [The Remarks for this row did not say 'in steps' - that omission is corrected here.] | 3° on a 6-10° VBW mixed low/high band is 30-50% of the beamwidth. Above ~25% of VBW in one move the effect is hard to attribute - stage it. | GATE 1 - is this a passive-antenna/RET sector? On AAS / massive-MIMO, electricalAntennaTilt may be absent or inert and tilt is a beam-set / digital-tilt choice: this row does not apply as written. GATE 2 - record antenna height/HBA, vertical beamwidth, mechanical tilt, RET min/max stops and the band before raising the work order. | Revert the step if ANY of: cell-edge RSRP P5 down >2 dB; mean SINR down >0.5 dB; HO success down >0.5 pp; accessibility or retainability down >0.2 pp; PRB-normalised DL throughput down >5%. Revert first, analyse afterwards - do not 'wait one more day' on a degraded cell. | 24-72 h plus >=10k serving samples. Where traffic has a weekly pattern, extend to 7 days and compare like-for-like weekdays. | Apply per carrier. Keep the low-band footprint wider than the high band and confirm the capacity layer sits inside it before matching any tilt. | One RET change per sector per window. Never change two facing sectors in the same window, and never change source, co-sector and tier-1 together - the source first, then only the facing tier-1 cells, and only if overlap is still high. Log before/after values in 0.1° units.
Mountainous | Suburban | electricalantennatilt | +3° Downtilt (Reduce Coverage) | +1° Downtilt (Reduce Coverage) | +1° Downtilt (Reduce Coverage – facing cells) | Dominant issue: Interference-limited / overshooting environment (high TA, low SINR, pilot pollution). Settlements on slopes/valley sides; high sites overshoot. Source +3° (target EDT 7–10°), co-sector +1°, facing tier-1 +1°. ¦ If weak coverage/coverage gap is the issue instead: Source -1° Uptilt (Increase Coverage), Co-sector 0° No Change (Monitor), Tier-1 -1° Uptilt (Increase Coverage – LOS neighbour) – Small steps only; source -1° and LOS tier-1 -1°. Co-sector unchanged; residual shadow → infill site. | Agrees with Gemini (same direction) | Agrees with Gemini (same direction) | Source +3° = +30 ¦ Co-sector +1° = +10 ¦ Tier-1 +1° = +10. The attribute is in TENTHS of a degree on RetSubUnit / RetDeviceData, so the degree figures in columns D-F must be multiplied by 10 before they are written. Total tilt = mechanical + electrical; check the RET min/max stops first. | +3° EXCEEDS the 2°/iteration limit on the Notes sheet, so it is a TARGET, not one move: step 1 = +2°, soak and validate, step 2 = +1° only if the trigger still holds. Re-baseline between steps. [The Remarks for this row did not say 'in steps' - that omission is corrected here.] | 3° on a 8-12° VBW mixed low/high band is 25-38% of the beamwidth. Within the ~25%-of-VBW guide for a single attributable move. | GATE 1 - is this a passive-antenna/RET sector? On AAS / massive-MIMO, electricalAntennaTilt may be absent or inert and tilt is a beam-set / digital-tilt choice: this row does not apply as written. GATE 2 - record antenna height/HBA, vertical beamwidth, mechanical tilt, RET min/max stops and the band before raising the work order. | Revert the step if ANY of: cell-edge RSRP P5 down >2 dB; mean SINR down >0.5 dB; HO success down >0.5 pp; accessibility or retainability down >0.2 pp; PRB-normalised DL throughput down >5%. Revert first, analyse afterwards - do not 'wait one more day' on a degraded cell. | 7 days against a matched 7-day pre-baseline; suburban traffic has a strong weekday/weekend split that a 24 h soak will misread. | Apply per carrier. A 1-2° difference between bands on the same sector is normal and usually intended - do not 'tidy' it. | One RET change per sector per window. Never change two facing sectors in the same window, and never change source, co-sector and tier-1 together - the source first, then only the facing tier-1 cells, and only if overlap is still high. Log before/after values in 0.1° units.
Mountainous | Rural – Low Vegetation / Open | electricalantennatilt | +3° Downtilt (Reduce Coverage) | +1° Downtilt (Reduce Coverage) | 0° No Change (Monitor) | Dominant issue: Interference-limited / overshooting environment (high TA, low SINR, pilot pollution). Alpine meadows/open slopes: signal propagates tens of km across valleys, causing very high TA and far interference. Source +3° (target EDT 5–8°), co-sector +1°. Tier-1 unchanged (sparse rural sites). ¦ If weak coverage/coverage gap is the issue instead: Source -1° Uptilt (Increase Coverage), Co-sector 0° No Change (Monitor), Tier-1 0° No Change (Monitor) – Coverage-limited but terrain-blocked: 1° uptilt only for LOS gaps at far edge. If gap is on the valley floor below the site, it is under the main lobe – downtilt instead. Co-sector/tier-1 unchanged. | Agrees with Gemini (same direction) | Agrees with Gemini (same direction) | Source +3° = +30 ¦ Co-sector +1° = +10 ¦ Tier-1 0° = 0 (no change). The attribute is in TENTHS of a degree on RetSubUnit / RetDeviceData, so the degree figures in columns D-F must be multiplied by 10 before they are written. Total tilt = mechanical + electrical; check the RET min/max stops first. | +3° EXCEEDS the 2°/iteration limit on the Notes sheet, so it is a TARGET, not one move: step 1 = +2°, soak and validate, step 2 = +1° only if the trigger still holds. Re-baseline between steps. [The Remarks for this row did not say 'in steps' - that omission is corrected here.] | 3° on a 10-15° VBW low-band wide-beam panel is 20-30% of the beamwidth. Within the ~25%-of-VBW guide for a single attributable move. | GATE 1 - is this a passive-antenna/RET sector? On AAS / massive-MIMO, electricalAntennaTilt may be absent or inert and tilt is a beam-set / digital-tilt choice: this row does not apply as written. GATE 2 - record antenna height/HBA, vertical beamwidth, mechanical tilt, RET min/max stops and the band before raising the work order. | Revert the step if ANY of: cell-edge RSRP P5 down >2 dB; mean SINR down >0.5 dB; HO success down >0.5 pp; accessibility or retainability down >0.2 pp; PRB-normalised DL throughput down >5%. Revert first, analyse afterwards - do not 'wait one more day' on a degraded cell. | 14 days minimum. A quiet cell does NOT justify a shorter soak - it needs longer to reach the sample floor, not less. | Apply per carrier. Layers here are meant to be nested, not matched; never uptilt the high band to chase the low band's reach. | One RET change per sector per window. Never change two facing sectors in the same window, and never change source, co-sector and tier-1 together - the source first, then only the facing tier-1 cells, and only if overlap is still high. Log before/after values in 0.1° units.
Mountainous | Rural – High Vegetation / Forest | electricalantennatilt | +2° Downtilt (Reduce Coverage) | +1° Downtilt (Reduce Coverage) | 0° No Change (Monitor) | Dominant issue: Interference-limited / overshooting environment (high TA, low SINR, pilot pollution). Forested mountain slopes: overshoot across valleys over canopy. Source +2°, co-sector +1° (target EDT 5–8°). Tier-1 unchanged. ¦ If weak coverage/coverage gap is the issue instead: Source -1° Uptilt (Increase Coverage), Co-sector 0° No Change (Monitor), Tier-1 -1° Uptilt (Increase Coverage – LOS neighbour) – Forest + terrain shadow: small 1° uptilt on source and LOS neighbour; prefer low band / additional site. | Agrees with Gemini (same direction) | Agrees with Gemini (same direction) | Source +2° = +20 ¦ Co-sector +1° = +10 ¦ Tier-1 0° = 0 (no change). The attribute is in TENTHS of a degree on RetSubUnit / RetDeviceData, so the degree figures in columns D-F must be multiplied by 10 before they are written. Total tilt = mechanical + electrical; check the RET min/max stops first. | Single step of +2°, within the 2°/iteration limit on the Notes sheet. Soak, validate, then decide whether a second step is needed. | 2° on a 10-15° VBW low-band wide-beam panel is 13-20% of the beamwidth. Within the ~25%-of-VBW guide for a single attributable move. | GATE 1 - is this a passive-antenna/RET sector? On AAS / massive-MIMO, electricalAntennaTilt may be absent or inert and tilt is a beam-set / digital-tilt choice: this row does not apply as written. GATE 2 - record antenna height/HBA, vertical beamwidth, mechanical tilt, RET min/max stops and the band before raising the work order. | Revert the step if ANY of: cell-edge RSRP P5 down >2 dB; mean SINR down >0.5 dB; HO success down >0.5 pp; accessibility or retainability down >0.2 pp; PRB-normalised DL throughput down >5%. Revert first, analyse afterwards - do not 'wait one more day' on a degraded cell. | 14 days minimum, and not across a leaf-on/leaf-off transition: re-baseline if the canopy state changes mid-soak. | Apply per carrier. Foliage loss is frequency-dependent, so the same uptilt buys far more on 700/800/900 MHz than on 3.5 GHz - prefer the low-band layer over the tilt. | One RET change per sector per window. Never change two facing sectors in the same window, and never change source, co-sector and tier-1 together - the source first, then only the facing tier-1 cells, and only if overlap is still high. Log before/after values in 0.1° units.
Mountainous | Special / Open Areas | electricalantennatilt | +3° Downtilt (Reduce Coverage) | +1° Downtilt (Reduce Coverage) | +1° Downtilt (Reduce Coverage – facing cells) | Dominant issue: Interference-limited / overshooting environment (high TA, low SINR, pilot pollution). Glaciers, lakes, ski slopes: open LOS and snow/water reflection extend reach dramatically. Source +3°, co-sector +1°, facing tier-1 +1° (target EDT 7–10°). ¦ If weak coverage/coverage gap is the issue instead: Source -1° Uptilt (Increase Coverage), Co-sector 0° No Change (Monitor), Tier-1 0° No Change (Monitor) – Mountain pass/highway: uptilt source 1° and align azimuth along the road; co-sector/tier-1 unchanged. Validate by drive test (HO sequence, no ping-pong). | Agrees with Gemini (same direction) | Agrees with Gemini (same direction) | Source +3° = +30 ¦ Co-sector +1° = +10 ¦ Tier-1 +1° = +10. The attribute is in TENTHS of a degree on RetSubUnit / RetDeviceData, so the degree figures in columns D-F must be multiplied by 10 before they are written. Total tilt = mechanical + electrical; check the RET min/max stops first. | +3° EXCEEDS the 2°/iteration limit on the Notes sheet, so it is a TARGET, not one move: step 1 = +2°, soak and validate, step 2 = +1° only if the trigger still holds. Re-baseline between steps. [The Remarks for this row did not say 'in steps' - that omission is corrected here.] | 3° on a 6-10° VBW depends on venue antenna - confirm is 30-50% of the beamwidth. Above ~25% of VBW in one move the effect is hard to attribute - stage it. | GATE 1 - is this a passive-antenna/RET sector? On AAS / massive-MIMO, electricalAntennaTilt may be absent or inert and tilt is a beam-set / digital-tilt choice: this row does not apply as written. GATE 2 - record antenna height/HBA, vertical beamwidth, mechanical tilt, RET min/max stops and the band before raising the work order. | Revert the step if ANY of: cell-edge RSRP P5 down >2 dB; mean SINR down >0.5 dB; HO success down >0.5 pp; accessibility or retainability down >0.2 pp; PRB-normalised DL throughput down >5%. Revert first, analyse afterwards - do not 'wait one more day' on a degraded cell. | Baseline must span an event / peak-occupancy cycle, not a calendar week. An empty stadium or an off-season airport measures nothing. | Apply per carrier, and set every carrier to the SAME defined served footprint - venue sectors are routinely over-tilted on low band and under-tilted on high band. | One RET change per sector per window. Never change two facing sectors in the same window, and never change source, co-sector and tier-1 together - the source first, then only the facing tier-1 cells, and only if overlap is still high. Log before/after values in 0.1° units.
Valley/Basin | Dense Urban / Commercial | electricalantennatilt | +2° Downtilt (Reduce Coverage) | +1° Downtilt (Reduce Coverage) | +1° Downtilt (Reduce Coverage – cells along valley axis) | Dominant issue: Interference-limited / overshooting environment (high TA, low SINR, pilot pollution). Valley slopes contain the signal laterally but it channels along the valley axis and reflects off slopes (multipath, interference). Downtilt source 2° (target EDT 6–10°), co-sector +1°, tier-1 along the valley axis +1°. Watch for temperature-inversion ducting in basins. ¦ If weak coverage/coverage gap is the issue instead: Source -1° Uptilt (Increase Coverage), Co-sector 0° No Change (Monitor), Tier-1 0° No Change (Monitor) – Dense urban valley floor: weak coverage is indoor/penetration loss. Only 1° uptilt on source; co-sector/tier-1 unchanged to protect SINR. | Agrees with Gemini (same direction) | Agrees with Gemini (same direction) | Source +2° = +20 ¦ Co-sector +1° = +10 ¦ Tier-1 +1° = +10. The attribute is in TENTHS of a degree on RetSubUnit / RetDeviceData, so the degree figures in columns D-F must be multiplied by 10 before they are written. Total tilt = mechanical + electrical; check the RET min/max stops first. | Single step of +2°, within the 2°/iteration limit on the Notes sheet. Soak, validate, then decide whether a second step is needed. | 2° on a 6-8° VBW high-band capacity panel is 25-33% of the beamwidth. Within the ~25%-of-VBW guide for a single attributable move. | GATE 1 - is this a passive-antenna/RET sector? On AAS / massive-MIMO, electricalAntennaTilt may be absent or inert and tilt is a beam-set / digital-tilt choice: this row does not apply as written. GATE 2 - record antenna height/HBA, vertical beamwidth, mechanical tilt, RET min/max stops and the band before raising the work order. | Revert the step if ANY of: cell-edge RSRP P5 down >2 dB; mean SINR down >0.5 dB; HO success down >0.5 pp; accessibility or retainability down >0.2 pp; PRB-normalised DL throughput down >5%. Revert first, analyse afterwards - do not 'wait one more day' on a degraded cell. | 24-72 h is enough here only because traffic is dense: require >=10k serving samples before judging. Re-baseline after each step. | Apply per carrier, not per sector: the capacity layer (3.5 GHz) takes the full step, the low band less - equalising tilt across layers is the standard error here. | One RET change per sector per window. Never change two facing sectors in the same window, and never change source, co-sector and tier-1 together - the source first, then only the facing tier-1 cells, and only if overlap is still high. Log before/after values in 0.1° units.
Valley/Basin | Urban / Residential / Industrial | electricalantennatilt | +2° Downtilt (Reduce Coverage) | +1° Downtilt (Reduce Coverage) | +1° Downtilt (Reduce Coverage – cells along valley axis) | Dominant issue: Interference-limited / overshooting environment (high TA, low SINR, pilot pollution). Along-valley overshoot is the main issue. Source +2° (target EDT 5–8°), co-sector +1°, along-axis tier-1 +1°. ¦ If weak coverage/coverage gap is the issue instead: Source -1° Uptilt (Increase Coverage), Co-sector 0° No Change (Monitor), Tier-1 -1° Uptilt (Increase Coverage – cell facing gap only) – Residences climbing the slopes sit above the beam; source -1° and facing neighbour -1° to lift coverage up the slopes. Co-sector unchanged. | Agrees with Gemini (same direction) | Agrees with Gemini (same direction) | Source +2° = +20 ¦ Co-sector +1° = +10 ¦ Tier-1 +1° = +10. The attribute is in TENTHS of a degree on RetSubUnit / RetDeviceData, so the degree figures in columns D-F must be multiplied by 10 before they are written. Total tilt = mechanical + electrical; check the RET min/max stops first. | Single step of +2°, within the 2°/iteration limit on the Notes sheet. Soak, validate, then decide whether a second step is needed. | 2° on a 6-10° VBW mixed low/high band is 20-33% of the beamwidth. Within the ~25%-of-VBW guide for a single attributable move. | GATE 1 - is this a passive-antenna/RET sector? On AAS / massive-MIMO, electricalAntennaTilt may be absent or inert and tilt is a beam-set / digital-tilt choice: this row does not apply as written. GATE 2 - record antenna height/HBA, vertical beamwidth, mechanical tilt, RET min/max stops and the band before raising the work order. | Revert the step if ANY of: cell-edge RSRP P5 down >2 dB; mean SINR down >0.5 dB; HO success down >0.5 pp; accessibility or retainability down >0.2 pp; PRB-normalised DL throughput down >5%. Revert first, analyse afterwards - do not 'wait one more day' on a degraded cell. | 24-72 h plus >=10k serving samples. Where traffic has a weekly pattern, extend to 7 days and compare like-for-like weekdays. | Apply per carrier. Keep the low-band footprint wider than the high band and confirm the capacity layer sits inside it before matching any tilt. | One RET change per sector per window. Never change two facing sectors in the same window, and never change source, co-sector and tier-1 together - the source first, then only the facing tier-1 cells, and only if overlap is still high. Log before/after values in 0.1° units.
Valley/Basin | Suburban | electricalantennatilt | 0° No Change (Maintain – valley-floor sites) ¦ +2° Downtilt (Reduce Coverage) for slope/rim sites | 0° No Change (Maintain – valley-floor sites) ¦ +1° Downtilt (Reduce Coverage) for slope/rim sites | 0° No Change (Monitor) | [Corrected after Gemini review] Dominant issue depends on site position. Valley-floor sites: basin walls naturally contain the signal, so maintain the planned tilt (typical EDT 4–6°) on source and co-sector. Slope/rim sites overlooking the basin overshoot across it: source +2° (target EDT 5–8°), co-sector +1°. Tier-1 monitored in both cases. ¦ If weak coverage/coverage gap is the issue instead: Source -2° Uptilt (Increase Coverage), Co-sector 0° No Change (Monitor), Tier-1 -1° Uptilt (Increase Coverage – facing cells only) – Users on rising slopes are above the antenna's horizontal plane, so uptilt is effective: source -2°, facing tier-1 -1°. Co-sector unchanged. | Source: Maintain / Moderate Tilt (Maintain Coverage) Co-sector: Maintain / Moderate Tilt (Maintain Coverage) | Source – Corrected – Gemini view adopted: Basin walls naturally contain the signal, so a site on the valley floor needs no extra downtilt. Claude's +2° holds only for sites on the slopes or rim that look across the basin. Co-sector – Corrected – Gemini view adopted: Same as Source: on the valley floor, keep the planned tilt; downtilt by +1° only on slope/rim sites. | Source +2° = +20 ¦ Co-sector +1° = +10 ¦ Tier-1 0° = 0 (no change). The attribute is in TENTHS of a degree on RetSubUnit / RetDeviceData, so the degree figures in columns D-F must be multiplied by 10 before they are written. Total tilt = mechanical + electrical; check the RET min/max stops first. | Single step of +2°, within the 2°/iteration limit on the Notes sheet. Soak, validate, then decide whether a second step is needed. | 2° on a 8-12° VBW mixed low/high band is 17-25% of the beamwidth. Within the ~25%-of-VBW guide for a single attributable move. | GATE 1 - is this a passive-antenna/RET sector? On AAS / massive-MIMO, electricalAntennaTilt may be absent or inert and tilt is a beam-set / digital-tilt choice: this row does not apply as written. GATE 2 - record antenna height/HBA, vertical beamwidth, mechanical tilt, RET min/max stops and the band before raising the work order. | Revert the step if ANY of: cell-edge RSRP P5 down >2 dB; mean SINR down >0.5 dB; HO success down >0.5 pp; accessibility or retainability down >0.2 pp; PRB-normalised DL throughput down >5%. Revert first, analyse afterwards - do not 'wait one more day' on a degraded cell. | 7 days against a matched 7-day pre-baseline; suburban traffic has a strong weekday/weekend split that a 24 h soak will misread. | Apply per carrier. A 1-2° difference between bands on the same sector is normal and usually intended - do not 'tidy' it. | One RET change per sector per window. Never change two facing sectors in the same window, and never change source, co-sector and tier-1 together - the source first, then only the facing tier-1 cells, and only if overlap is still high. Log before/after values in 0.1° units.
Valley/Basin | Rural – Low Vegetation / Open | electricalantennatilt | -2° Uptilt (Increase Coverage) | -1° Uptilt (Increase Coverage) | 0° No Change (Monitor) | Dominant issue: Coverage-limited environment (weak RSRP / coverage gaps). Coverage-limited; slopes rise away from site so uptilt helps: source -2°, co-sector -1° (target EDT 0–2°). Tier-1 unchanged. ¦ If overshooting/interference is observed instead (high TA, low SINR): Source +2° Downtilt (Reduce Coverage), Co-sector 0° No Change (Monitor), Tier-1 0° No Change (Monitor). | Tier-1: Decrease Tilt (Increase Coverage / Extend Reach) | Tier-1 – Change vs No change – Claude retained: In sparse, coverage-limited rural areas, uptilting a neighbour is not wrong. But uptilting every Tier-1 cell, not just the one facing the gap, enlarges all handover zones and raises interference with no clear benefit. Uptilt only the Tier-1 cell that faces the gap, after the source change has been checked. | Source -2° = -20 ¦ Co-sector -1° = -10 ¦ Tier-1 0° = 0 (no change). The attribute is in TENTHS of a degree on RetSubUnit / RetDeviceData, so the degree figures in columns D-F must be multiplied by 10 before they are written. Total tilt = mechanical + electrical; check the RET min/max stops first. | Single step of -2°, within the 2°/iteration limit on the Notes sheet. Soak, validate, then decide whether a second step is needed. | 2° on a 10-15° VBW low-band wide-beam panel is 13-20% of the beamwidth. Within the ~25%-of-VBW guide for a single attributable move. | GATE 1 - is this a passive-antenna/RET sector? On AAS / massive-MIMO, electricalAntennaTilt may be absent or inert and tilt is a beam-set / digital-tilt choice: this row does not apply as written. GATE 2 - record antenna height/HBA, vertical beamwidth, mechanical tilt, RET min/max stops and the band before raising the work order. | Revert the step if ANY of: neighbour SINR down >0.5 dB or overlap beyond 30%; HO success down >0.5 pp; accessibility or retainability down >0.2 pp. An uptilt is judged on what it costs the NEIGHBOURS, not on the served cell's own RSRP gain. | 14 days minimum. A quiet cell does NOT justify a shorter soak - it needs longer to reach the sample floor, not less. | Apply per carrier. Layers here are meant to be nested, not matched; never uptilt the high band to chase the low band's reach. | One RET change per sector per window. Never change two facing sectors in the same window, and never change source, co-sector and tier-1 together - the source first, then only the facing tier-1 cells, and only if overlap is still high. Log before/after values in 0.1° units.
Valley/Basin | Rural – High Vegetation / Forest | electricalantennatilt | -2° Uptilt (Increase Coverage) | 0° No Change (Monitor) | -1° Uptilt (Increase Coverage – facing cells only) | Dominant issue: Coverage-limited environment (weak RSRP / coverage gaps). Forested slopes higher than site: source -2° and facing tier-1 -1° to reach up-slope users. Co-sector unchanged; consider low band. ¦ If overshooting/interference is observed instead (high TA, low SINR): Source +1° Downtilt (Reduce Coverage), Co-sector 0° No Change (Monitor), Tier-1 0° No Change (Monitor). | Co-sector: Decrease Tilt (Increase Coverage / Extend Reach) | Co-sector – Minor – both acceptable, Claude retained: Same direction and small effect; either is fine. Claude keeps the co-sector unchanged to limit simultaneous changes; Gemini moves it with the source for a more even intra-site boundary. | Source -2° = -20 ¦ Co-sector 0° = 0 (no change) ¦ Tier-1 -1° = -10. The attribute is in TENTHS of a degree on RetSubUnit / RetDeviceData, so the degree figures in columns D-F must be multiplied by 10 before they are written. Total tilt = mechanical + electrical; check the RET min/max stops first. | Single step of -2°, within the 2°/iteration limit on the Notes sheet. Soak, validate, then decide whether a second step is needed. | 2° on a 10-15° VBW low-band wide-beam panel is 13-20% of the beamwidth. Within the ~25%-of-VBW guide for a single attributable move. | GATE 1 - is this a passive-antenna/RET sector? On AAS / massive-MIMO, electricalAntennaTilt may be absent or inert and tilt is a beam-set / digital-tilt choice: this row does not apply as written. GATE 2 - record antenna height/HBA, vertical beamwidth, mechanical tilt, RET min/max stops and the band before raising the work order. | Revert the step if ANY of: neighbour SINR down >0.5 dB or overlap beyond 30%; HO success down >0.5 pp; accessibility or retainability down >0.2 pp. An uptilt is judged on what it costs the NEIGHBOURS, not on the served cell's own RSRP gain. | 14 days minimum, and not across a leaf-on/leaf-off transition: re-baseline if the canopy state changes mid-soak. | Apply per carrier. Foliage loss is frequency-dependent, so the same uptilt buys far more on 700/800/900 MHz than on 3.5 GHz - prefer the low-band layer over the tilt. | One RET change per sector per window. Never change two facing sectors in the same window, and never change source, co-sector and tier-1 together - the source first, then only the facing tier-1 cells, and only if overlap is still high. Log before/after values in 0.1° units.
Valley/Basin | Special / Open Areas | electricalantennatilt | +2° Downtilt (Reduce Coverage) | +1° Downtilt (Reduce Coverage) | +1° Downtilt (Reduce Coverage – facing cells) | Dominant issue: Interference-limited / overshooting environment (high TA, low SINR, pilot pollution). River/lake on valley floor: water reflection + along-valley channelling. Source +2°, co-sector +1°, facing tier-1 +1° (target EDT 5–8°). ¦ If weak coverage/coverage gap is the issue instead: Source -1° Uptilt (Increase Coverage), Co-sector 0° No Change (Monitor), Tier-1 0° No Change (Monitor) – Valley highway/rail: 1° uptilt and azimuth aligned to route; co-sector/tier-1 unchanged. | Source: Decrease Tilt (Increase Coverage / Extend Reach) Co-sector: Decrease Tilt (Increase Coverage / Extend Reach) Tier-1: Decrease Tilt (Increase Coverage / Extend Reach) | Source – Opposite direction – Claude retained: Open areas (water, airports, parks, open land) have almost no clutter loss, so the signal already travels far in LOS; over water, reflection/ducting adds more. Uptilting here is a classic cause of overshoot and pilot pollution into far cells, and these areas usually have few users, so extra reach buys little. Gemini's uptilt is valid only for a highway/rail corridor that has a coverage gap – and that is better solved with azimuth alignment along the route than by uptilting the whole cluster. Gemini is also inconsistent: it downtilts Special/Open on Hilly, Mountainous and Ridge terrain but uptilts it on Flat, Rolling and Valley. Co-sector – Opposite direction – Claude retained: Open areas (water, airports, parks, open land) have almost no clutter loss, so the signal already travels far in LOS; over water, reflection/ducting adds more. Uptilting here is a classic cause of overshoot and pilot pollution into far cells, and these areas usually have few users, so extra reach buys little. Gemini's uptilt is valid only for a highway/rail corridor that has a coverage gap – and that is better solved with azimuth alignment along the route than by uptilting the whole cluster. Gemini is also inconsistent: it downtilts Special/Open on Hilly, Mountainous and Ridge terrain but uptilts it on Flat, Rolling and Valley. Tier-1 – Opposite direction – Claude retained: Open areas (water, airports, parks, open land) have almost no clutter loss, so the signal already travels far in LOS; over water, reflection/ducting adds more. Uptilting here is a classic cause of overshoot and pilot pollution into far cells, and these areas usually have few users, so extra reach buys little. Gemini's uptilt is valid only for a highway/rail corridor that has a coverage gap – and that is better solved with azimuth alignment along the route than by uptilting the whole cluster. Gemini is also inconsistent: it downtilts Special/Open on Hilly, Mountainous and Ridge terrain but uptilts it on Flat, Rolling and Valley. | Source +2° = +20 ¦ Co-sector +1° = +10 ¦ Tier-1 +1° = +10. The attribute is in TENTHS of a degree on RetSubUnit / RetDeviceData, so the degree figures in columns D-F must be multiplied by 10 before they are written. Total tilt = mechanical + electrical; check the RET min/max stops first. | Single step of +2°, within the 2°/iteration limit on the Notes sheet. Soak, validate, then decide whether a second step is needed. | 2° on a 6-10° VBW depends on venue antenna - confirm is 20-33% of the beamwidth. Within the ~25%-of-VBW guide for a single attributable move. | GATE 1 - is this a passive-antenna/RET sector? On AAS / massive-MIMO, electricalAntennaTilt may be absent or inert and tilt is a beam-set / digital-tilt choice: this row does not apply as written. GATE 2 - record antenna height/HBA, vertical beamwidth, mechanical tilt, RET min/max stops and the band before raising the work order. | Revert the step if ANY of: cell-edge RSRP P5 down >2 dB; mean SINR down >0.5 dB; HO success down >0.5 pp; accessibility or retainability down >0.2 pp; PRB-normalised DL throughput down >5%. Revert first, analyse afterwards - do not 'wait one more day' on a degraded cell. | Baseline must span an event / peak-occupancy cycle, not a calendar week. An empty stadium or an off-season airport measures nothing. | Apply per carrier, and set every carrier to the SAME defined served footprint - venue sectors are routinely over-tilted on low band and under-tilted on high band. | One RET change per sector per window. Never change two facing sectors in the same window, and never change source, co-sector and tier-1 together - the source first, then only the facing tier-1 cells, and only if overlap is still high. Log before/after values in 0.1° units.
Ridge/High Elevation | Dense Urban / Commercial | electricalantennatilt | +4° Downtilt (Reduce Coverage) | +2° Downtilt (Reduce Coverage) | +1° Downtilt (Reduce Coverage – facing cells) | Dominant issue: Interference-limited / overshooting environment (high TA, low SINR, pilot pollution). Site on ridge/high building sees the whole city – extreme overshoot and pilot pollution. Source +4° in steps (target EDT ≥10–14°; add mechanical tilt if EDT range exhausted), co-sector +2°, facing tier-1 +1°. Verify upper 3 dB beam edge falls inside intended cell radius. ¦ If weak coverage/coverage gap is the issue instead: Source +1° Downtilt (Reduce Coverage), Co-sector 0° No Change (Monitor), Tier-1 0° No Change (Monitor) – From a ridge, weak coverage near the site in the city below is because the main lobe passes over it ('under-the-beam'). Downtilt (not uptilt) source +1° to bring the main lobe onto the served area. Co-sector/tier-1 unchanged. | Agrees with Gemini (same direction) | Agrees with Gemini (same direction) | Source +4° = +40 ¦ Co-sector +2° = +20 ¦ Tier-1 +1° = +10. The attribute is in TENTHS of a degree on RetSubUnit / RetDeviceData, so the degree figures in columns D-F must be multiplied by 10 before they are written. Total tilt = mechanical + electrical; check the RET min/max stops first. | +4° EXCEEDS the 2°/iteration limit on the Notes sheet, so it is a TARGET, not one move: step 1 = +2°, soak and validate, step 2 = +2° only if the trigger still holds. Re-baseline between steps. | 4° on a 6-8° VBW high-band capacity panel is 50-67% of the beamwidth. Above ~25% of VBW in one move the effect is hard to attribute - stage it. | GATE 1 - is this a passive-antenna/RET sector? On AAS / massive-MIMO, electricalAntennaTilt may be absent or inert and tilt is a beam-set / digital-tilt choice: this row does not apply as written. GATE 2 - record antenna height/HBA, vertical beamwidth, mechanical tilt, RET min/max stops and the band before raising the work order. GATE 3 - on this terrain also record the structure height above the surrounding tier; more than ~30 m above the neighbours' average means relocating the sector lower is a live option alongside RET. | Revert the step if ANY of: cell-edge RSRP P5 down >2 dB; mean SINR down >0.5 dB; HO success down >0.5 pp; accessibility or retainability down >0.2 pp; PRB-normalised DL throughput down >5%. Revert first, analyse afterwards - do not 'wait one more day' on a degraded cell. | 24-72 h is enough here only because traffic is dense: require >=10k serving samples before judging. Re-baseline after each step. | Apply per carrier, not per sector: the capacity layer (3.5 GHz) takes the full step, the low band less - equalising tilt across layers is the standard error here. | One RET change per sector per window. Never change two facing sectors in the same window, and never change source, co-sector and tier-1 together - the source first, then only the facing tier-1 cells, and only if overlap is still high. Log before/after values in 0.1° units.
Ridge/High Elevation | Urban / Residential / Industrial | electricalantennatilt | +4° Downtilt (Reduce Coverage) | +2° Downtilt (Reduce Coverage) | +1° Downtilt (Reduce Coverage – facing cells) | Dominant issue: Interference-limited / overshooting environment (high TA, low SINR, pilot pollution). High effective height → very long LOS reach. Source +4° (target EDT 10–12°), co-sector +2°, facing tier-1 +1°. ¦ If weak coverage/coverage gap is the issue instead: Source +1° Downtilt (Reduce Coverage), Co-sector 0° No Change (Monitor), Tier-1 -1° Uptilt (Increase Coverage – cell covering far edge) – Near-site gap is under-the-beam → downtilt source +1°. Far-edge gaps should be served by the lower tier-1 neighbour (-1°), not by uptilting the ridge site. | Agrees with Gemini (same direction) | Agrees with Gemini (same direction) | Source +4° = +40 ¦ Co-sector +2° = +20 ¦ Tier-1 +1° = +10. The attribute is in TENTHS of a degree on RetSubUnit / RetDeviceData, so the degree figures in columns D-F must be multiplied by 10 before they are written. Total tilt = mechanical + electrical; check the RET min/max stops first. | +4° EXCEEDS the 2°/iteration limit on the Notes sheet, so it is a TARGET, not one move: step 1 = +2°, soak and validate, step 2 = +2° only if the trigger still holds. Re-baseline between steps. [The Remarks for this row did not say 'in steps' - that omission is corrected here.] | 4° on a 6-10° VBW mixed low/high band is 40-67% of the beamwidth. Above ~25% of VBW in one move the effect is hard to attribute - stage it. | GATE 1 - is this a passive-antenna/RET sector? On AAS / massive-MIMO, electricalAntennaTilt may be absent or inert and tilt is a beam-set / digital-tilt choice: this row does not apply as written. GATE 2 - record antenna height/HBA, vertical beamwidth, mechanical tilt, RET min/max stops and the band before raising the work order. GATE 3 - on this terrain also record the structure height above the surrounding tier; more than ~30 m above the neighbours' average means relocating the sector lower is a live option alongside RET. | Revert the step if ANY of: cell-edge RSRP P5 down >2 dB; mean SINR down >0.5 dB; HO success down >0.5 pp; accessibility or retainability down >0.2 pp; PRB-normalised DL throughput down >5%. Revert first, analyse afterwards - do not 'wait one more day' on a degraded cell. | 24-72 h plus >=10k serving samples. Where traffic has a weekly pattern, extend to 7 days and compare like-for-like weekdays. | Apply per carrier. Keep the low-band footprint wider than the high band and confirm the capacity layer sits inside it before matching any tilt. | One RET change per sector per window. Never change two facing sectors in the same window, and never change source, co-sector and tier-1 together - the source first, then only the facing tier-1 cells, and only if overlap is still high. Log before/after values in 0.1° units.
Ridge/High Elevation | Suburban | electricalantennatilt | +3° Downtilt (Reduce Coverage) | +1° Downtilt (Reduce Coverage) | +1° Downtilt (Reduce Coverage – facing cells) | Dominant issue: Interference-limited / overshooting environment (high TA, low SINR, pilot pollution). Ridge site over low clutter: overshoot many km. Source +3° (target EDT 7–10°), co-sector +1°, facing tier-1 +1°. ¦ If weak coverage/coverage gap is the issue instead: Source 0° No Change (Monitor), Co-sector 0° No Change (Monitor), Tier-1 -1° Uptilt (Increase Coverage – cell covering far edge) – Do not uptilt a ridge site – it floods the area with interference. Keep source tilt; let the lower tier-1 neighbour uptilt 1° to fill far-edge gap. | Agrees with Gemini (same direction) | Agrees with Gemini (same direction) | Source +3° = +30 ¦ Co-sector +1° = +10 ¦ Tier-1 +1° = +10. The attribute is in TENTHS of a degree on RetSubUnit / RetDeviceData, so the degree figures in columns D-F must be multiplied by 10 before they are written. Total tilt = mechanical + electrical; check the RET min/max stops first. | +3° EXCEEDS the 2°/iteration limit on the Notes sheet, so it is a TARGET, not one move: step 1 = +2°, soak and validate, step 2 = +1° only if the trigger still holds. Re-baseline between steps. [The Remarks for this row did not say 'in steps' - that omission is corrected here.] | 3° on a 8-12° VBW mixed low/high band is 25-38% of the beamwidth. Within the ~25%-of-VBW guide for a single attributable move. | GATE 1 - is this a passive-antenna/RET sector? On AAS / massive-MIMO, electricalAntennaTilt may be absent or inert and tilt is a beam-set / digital-tilt choice: this row does not apply as written. GATE 2 - record antenna height/HBA, vertical beamwidth, mechanical tilt, RET min/max stops and the band before raising the work order. GATE 3 - on this terrain also record the structure height above the surrounding tier; more than ~30 m above the neighbours' average means relocating the sector lower is a live option alongside RET. | Revert the step if ANY of: cell-edge RSRP P5 down >2 dB; mean SINR down >0.5 dB; HO success down >0.5 pp; accessibility or retainability down >0.2 pp; PRB-normalised DL throughput down >5%. Revert first, analyse afterwards - do not 'wait one more day' on a degraded cell. | 7 days against a matched 7-day pre-baseline; suburban traffic has a strong weekday/weekend split that a 24 h soak will misread. | Apply per carrier. A 1-2° difference between bands on the same sector is normal and usually intended - do not 'tidy' it. | One RET change per sector per window. Never change two facing sectors in the same window, and never change source, co-sector and tier-1 together - the source first, then only the facing tier-1 cells, and only if overlap is still high. Log before/after values in 0.1° units.
Ridge/High Elevation | Rural – Low Vegetation / Open | electricalantennatilt | +3° Downtilt (Reduce Coverage) | +1° Downtilt (Reduce Coverage) | 0° No Change (Monitor) | Dominant issue: Interference-limited / overshooting environment (high TA, low SINR, pilot pollution). Ridge over open rural: coverage can reach 20–30 km, hurting distant sites. Source +3°, co-sector +1° (target EDT 4–7°). Tier-1 unchanged. ¦ If weak coverage/coverage gap is the issue instead: Source -1° Uptilt (Increase Coverage), Co-sector 0° No Change (Monitor), Tier-1 0° No Change (Monitor) – Rural is coverage-limited; a cautious 1° uptilt on source for far-edge gaps. If gap is close to site, it is under the beam – downtilt instead. Co-sector/tier-1 unchanged. | Tier-1: Increase Tilt (Decrease Coverage / Contain Footprint) | Tier-1 – Change vs No change – Claude retained: Gemini applies the same change to Source, Co-sector and ALL Tier-1 cells. Downtilting the whole cluster at once shrinks every cell together, which opens holes between sites, and you can no longer tell which change caused a KPI move. Standard practice: change the source first, then only the Tier-1 cells that face it, and only if overlap is still high after the source change. | Source +3° = +30 ¦ Co-sector +1° = +10 ¦ Tier-1 0° = 0 (no change). The attribute is in TENTHS of a degree on RetSubUnit / RetDeviceData, so the degree figures in columns D-F must be multiplied by 10 before they are written. Total tilt = mechanical + electrical; check the RET min/max stops first. | +3° EXCEEDS the 2°/iteration limit on the Notes sheet, so it is a TARGET, not one move: step 1 = +2°, soak and validate, step 2 = +1° only if the trigger still holds. Re-baseline between steps. [The Remarks for this row did not say 'in steps' - that omission is corrected here.] | 3° on a 10-15° VBW low-band wide-beam panel is 20-30% of the beamwidth. Within the ~25%-of-VBW guide for a single attributable move. | GATE 1 - is this a passive-antenna/RET sector? On AAS / massive-MIMO, electricalAntennaTilt may be absent or inert and tilt is a beam-set / digital-tilt choice: this row does not apply as written. GATE 2 - record antenna height/HBA, vertical beamwidth, mechanical tilt, RET min/max stops and the band before raising the work order. GATE 3 - on this terrain also record the structure height above the surrounding tier; more than ~30 m above the neighbours' average means relocating the sector lower is a live option alongside RET. | Revert the step if ANY of: cell-edge RSRP P5 down >2 dB; mean SINR down >0.5 dB; HO success down >0.5 pp; accessibility or retainability down >0.2 pp; PRB-normalised DL throughput down >5%. Revert first, analyse afterwards - do not 'wait one more day' on a degraded cell. | 14 days minimum. A quiet cell does NOT justify a shorter soak - it needs longer to reach the sample floor, not less. | Apply per carrier. Layers here are meant to be nested, not matched; never uptilt the high band to chase the low band's reach. | One RET change per sector per window. Never change two facing sectors in the same window, and never change source, co-sector and tier-1 together - the source first, then only the facing tier-1 cells, and only if overlap is still high. Log before/after values in 0.1° units.
Ridge/High Elevation | Rural – High Vegetation / Forest | electricalantennatilt | +2° Downtilt (Reduce Coverage) | +1° Downtilt (Reduce Coverage) | 0° No Change (Monitor) | Dominant issue: Interference-limited / overshooting environment (high TA, low SINR, pilot pollution). Ridge clears canopy and overshoots. Source +2°, co-sector +1° (target EDT 4–7°). Tier-1 unchanged. ¦ If weak coverage/coverage gap is the issue instead: Source -1° Uptilt (Increase Coverage), Co-sector 0° No Change (Monitor), Tier-1 0° No Change (Monitor) – Forest loss dominates; small 1° uptilt on source. Co-sector/tier-1 unchanged; consider low band. | Tier-1: Increase Tilt (Decrease Coverage / Contain Footprint) | Tier-1 – Change vs No change – Claude retained: Gemini applies the same change to Source, Co-sector and ALL Tier-1 cells. Downtilting the whole cluster at once shrinks every cell together, which opens holes between sites, and you can no longer tell which change caused a KPI move. Standard practice: change the source first, then only the Tier-1 cells that face it, and only if overlap is still high after the source change. | Source +2° = +20 ¦ Co-sector +1° = +10 ¦ Tier-1 0° = 0 (no change). The attribute is in TENTHS of a degree on RetSubUnit / RetDeviceData, so the degree figures in columns D-F must be multiplied by 10 before they are written. Total tilt = mechanical + electrical; check the RET min/max stops first. | Single step of +2°, within the 2°/iteration limit on the Notes sheet. Soak, validate, then decide whether a second step is needed. | 2° on a 10-15° VBW low-band wide-beam panel is 13-20% of the beamwidth. Within the ~25%-of-VBW guide for a single attributable move. | GATE 1 - is this a passive-antenna/RET sector? On AAS / massive-MIMO, electricalAntennaTilt may be absent or inert and tilt is a beam-set / digital-tilt choice: this row does not apply as written. GATE 2 - record antenna height/HBA, vertical beamwidth, mechanical tilt, RET min/max stops and the band before raising the work order. GATE 3 - on this terrain also record the structure height above the surrounding tier; more than ~30 m above the neighbours' average means relocating the sector lower is a live option alongside RET. | Revert the step if ANY of: cell-edge RSRP P5 down >2 dB; mean SINR down >0.5 dB; HO success down >0.5 pp; accessibility or retainability down >0.2 pp; PRB-normalised DL throughput down >5%. Revert first, analyse afterwards - do not 'wait one more day' on a degraded cell. | 14 days minimum, and not across a leaf-on/leaf-off transition: re-baseline if the canopy state changes mid-soak. | Apply per carrier. Foliage loss is frequency-dependent, so the same uptilt buys far more on 700/800/900 MHz than on 3.5 GHz - prefer the low-band layer over the tilt. | One RET change per sector per window. Never change two facing sectors in the same window, and never change source, co-sector and tier-1 together - the source first, then only the facing tier-1 cells, and only if overlap is still high. Log before/after values in 0.1° units.
Ridge/High Elevation | Special / Open Areas | electricalantennatilt | +4° Downtilt (Reduce Coverage) | +2° Downtilt (Reduce Coverage) | +1° Downtilt (Reduce Coverage – facing cells) | Dominant issue: Interference-limited / overshooting environment (high TA, low SINR, pilot pollution). Ridge overlooking sea/lake/plain: worst-case overshoot with ducting. Source +4°, co-sector +2°, facing tier-1 +1° (target EDT ≥10°). ¦ If weak coverage/coverage gap is the issue instead: Source 0° No Change (fix via azimuth/power), Co-sector 0° No Change (Monitor), Tier-1 0° No Change (Monitor) – Uptilt from a ridge over open terrain causes massive interference; fix coverage via azimuth/power or a dedicated low-height site instead. | Agrees with Gemini (same direction) | Agrees with Gemini (same direction) | Source +4° = +40 ¦ Co-sector +2° = +20 ¦ Tier-1 +1° = +10. The attribute is in TENTHS of a degree on RetSubUnit / RetDeviceData, so the degree figures in columns D-F must be multiplied by 10 before they are written. Total tilt = mechanical + electrical; check the RET min/max stops first. | +4° EXCEEDS the 2°/iteration limit on the Notes sheet, so it is a TARGET, not one move: step 1 = +2°, soak and validate, step 2 = +2° only if the trigger still holds. Re-baseline between steps. [The Remarks for this row did not say 'in steps' - that omission is corrected here.] | 4° on a 6-10° VBW depends on venue antenna - confirm is 40-67% of the beamwidth. Above ~25% of VBW in one move the effect is hard to attribute - stage it. | GATE 1 - is this a passive-antenna/RET sector? On AAS / massive-MIMO, electricalAntennaTilt may be absent or inert and tilt is a beam-set / digital-tilt choice: this row does not apply as written. GATE 2 - record antenna height/HBA, vertical beamwidth, mechanical tilt, RET min/max stops and the band before raising the work order. GATE 3 - on this terrain also record the structure height above the surrounding tier; more than ~30 m above the neighbours' average means relocating the sector lower is a live option alongside RET. | Revert the step if ANY of: cell-edge RSRP P5 down >2 dB; mean SINR down >0.5 dB; HO success down >0.5 pp; accessibility or retainability down >0.2 pp; PRB-normalised DL throughput down >5%. Revert first, analyse afterwards - do not 'wait one more day' on a degraded cell. | Baseline must span an event / peak-occupancy cycle, not a calendar week. An empty stadium or an off-season airport measures nothing. | Apply per carrier, and set every carrier to the SAME defined served footprint - venue sectors are routinely over-tilted on low band and under-tilted on high band. | One RET change per sector per window. Never change two facing sectors in the same window, and never change source, co-sector and tier-1 together - the source first, then only the facing tier-1 cells, and only if overlap is still high. Log before/after values in 0.1° units.

## Legend
Colour legend (applied to the Source / Co-sector / Tier-1 cells that conflict with Gemini)
Opposite direction (Claude downtilt vs Gemini uptilt) – Claude recommendation retained
Change vs No change – Claude recommendation retained (e.g. Gemini changes all Tier-1 in same direction as source)
Corrected – Gemini view adopted (Flat Suburban, Valley/Basin Suburban, Hilly Rural Open source step reduced to +1°)
Minor difference, same direction – both acceptable, Claude retained
Uncoloured cells: Claude and Gemini agree on direction.
Totals: 28 conflicting cells out of 108 – 8 red, 12 amber, 4 green, 4 blue

## Notes
Notes / Assumptions
Sign convention: '+' = Downtilt (increase EDT), '-' = Uptilt (decrease EDT). Values are delta changes from the current EDT; 'target EDT' in Remarks is the indicative final range.
Columns D–F give the recommendation for the dominant issue of each Terrain/Clutter combination: interference/overshoot for urban, suburban, special and elevated terrain; weak coverage for rural areas on Flat, Rolling and Valley/Basin terrain. The Remarks give the alternate action if the opposite issue is observed.
Co-sector = other sectors of the same site; Tier-1 = first-tier neighbours (apply only to cells facing the source/gap where stated).
Change in steps of max 2° per iteration; wait 24–72 h and validate KPIs (TA distribution, RSRP, SINR/CQI, overlap, HO success, drops, throughput) before next step.
If EDT range is exhausted, complement with mechanical tilt; check terrain profile and antenna vertical beamwidth before any change on elevated sites.
Values are engineering starting points – final decisions should be confirmed with planning-tool prediction, drive test and MDT/TA data.
Final version: reviewed against Gemini's recommendations; 3 rows corrected where Gemini was more correct (marked '[Corrected after Gemini review]' in Remarks). Conflicting cells are colour-coded – see the Legend sheet.
ADDENDUM (merged version). Nothing above has been changed or removed. Eight columns were appended to the 'Terrain and Clutter' sheet (J-Q) and two sheets added ('Added Controls', 'Three-way Comparison').
MO units: electricalAntennaTilt is in TENTHS of a degree on RetSubUnit / RetDeviceData. Every degree figure in columns D-F must be multiplied by 10 before it is written. Column J does the conversion per row.
AAS: confirm the sector is a passive-antenna/RET sector first. On massive-MIMO the attribute may be absent or inert and tilt is a beam-set / digital-tilt choice - no row of this matrix applies to those sectors as written.
Staging: 14 rows carry +3° or +4°, which exceeds the 2°-per-iteration limit stated above. Those values are targets reached in steps, not single moves. Column K states the staging for each one.
Revert: the 24-72 h validation above now has numeric revert thresholds (rule VR-1) and clutter-specific soak lengths (rule VR-2) - see the 'Added Controls' sheet.

## Conflict Details
Terrain | Clutter | Cell | Claude (original) | Gemini | Conflict Type | More Correct | Final Recommendation | Reason
Flat | Urban / Residential / Industrial | Tier-1 | 0° No Change (Monitor) | Increase Tilt (Decrease Coverage / Contain Footprint) | Change vs No change | Claude | 0° No Change (Monitor) | Gemini applies the same change to Source, Co-sector and ALL Tier-1 cells. Downtilting the whole cluster at once shrinks every cell together, which opens holes between sites, and you can no longer tell which change caused a KPI move. Standard practice: change the source first, then only the Tier-1 cells that face it, and only if overlap is still high after the source change.
Flat | Suburban | Source | +2° Downtilt (Reduce Coverage) | Maintain / Moderate Tilt (Maintain Coverage) | Change vs No change | Gemini | 0° Maintain (apply +1° to +2° Downtilt only if TA/overlap shows overshoot) | Flat suburban is the reference (balanced) environment: moderate ISD and low clutter, with no terrain driving overshoot. Without TA or overlap evidence the right baseline is to keep the planned tilt. Claude's +2° assumed an overshoot problem; use it only if TA/overlap KPIs confirm one.
Flat | Rural – Low Vegetation / Open | Tier-1 | 0° No Change (Monitor) | Decrease Tilt (Increase Coverage / Extend Reach) | Change vs No change | Claude (Gemini acceptable) | 0° No Change (Monitor) | In sparse, coverage-limited rural areas, uptilting a neighbour is not wrong. But uptilting every Tier-1 cell, not just the one facing the gap, enlarges all handover zones and raises interference with no clear benefit. Uptilt only the Tier-1 cell that faces the gap, after the source change has been checked.
Flat | Rural – High Vegetation / Forest | Tier-1 | 0° No Change (Monitor) | Decrease Tilt (Increase Coverage / Extend Reach) | Change vs No change | Claude (Gemini acceptable) | 0° No Change (Monitor) | In sparse, coverage-limited rural areas, uptilting a neighbour is not wrong. But uptilting every Tier-1 cell, not just the one facing the gap, enlarges all handover zones and raises interference with no clear benefit. Uptilt only the Tier-1 cell that faces the gap, after the source change has been checked.
Flat | Special / Open Areas | Source | +3° Downtilt (Reduce Coverage) | Decrease Tilt (Increase Coverage / Extend Reach) | Opposite direction | Claude | +3° Downtilt (Reduce Coverage) | Open areas (water, airports, parks, open land) have almost no clutter loss, so the signal already travels far in LOS; over water, reflection/ducting adds more. Uptilting here is a classic cause of overshoot and pilot pollution into far cells, and these areas usually have few users, so extra reach buys little. Gemini's uptilt is valid only for a highway/rail corridor that has a coverage gap – and that is better solved with azimuth alignment along the route than by uptilting the whole cluster. Gemini is also inconsistent: it downtilts Special/Open on Hilly, Mountainous and Ridge terrain but uptilts it on Flat, Rolling and Valley.
Flat | Special / Open Areas | Co-sector | +1° Downtilt (Reduce Coverage) | Decrease Tilt (Increase Coverage / Extend Reach) | Opposite direction | Claude | +1° Downtilt (Reduce Coverage) | Open areas (water, airports, parks, open land) have almost no clutter loss, so the signal already travels far in LOS; over water, reflection/ducting adds more. Uptilting here is a classic cause of overshoot and pilot pollution into far cells, and these areas usually have few users, so extra reach buys little. Gemini's uptilt is valid only for a highway/rail corridor that has a coverage gap – and that is better solved with azimuth alignment along the route than by uptilting the whole cluster. Gemini is also inconsistent: it downtilts Special/Open on Hilly, Mountainous and Ridge terrain but uptilts it on Flat, Rolling and Valley.
Flat | Special / Open Areas | Tier-1 | +1° Downtilt (Reduce Coverage – cells facing open area) | Decrease Tilt (Increase Coverage / Extend Reach) | Opposite direction | Claude | +1° Downtilt (Reduce Coverage – cells facing open area) | Open areas (water, airports, parks, open land) have almost no clutter loss, so the signal already travels far in LOS; over water, reflection/ducting adds more. Uptilting here is a classic cause of overshoot and pilot pollution into far cells, and these areas usually have few users, so extra reach buys little. Gemini's uptilt is valid only for a highway/rail corridor that has a coverage gap – and that is better solved with azimuth alignment along the route than by uptilting the whole cluster. Gemini is also inconsistent: it downtilts Special/Open on Hilly, Mountainous and Ridge terrain but uptilts it on Flat, Rolling and Valley.
Rolling | Urban / Residential / Industrial | Tier-1 | 0° No Change (Monitor) | Increase Tilt (Decrease Coverage / Contain Footprint) | Change vs No change | Claude | 0° No Change (Monitor) | Gemini applies the same change to Source, Co-sector and ALL Tier-1 cells. Downtilting the whole cluster at once shrinks every cell together, which opens holes between sites, and you can no longer tell which change caused a KPI move. Standard practice: change the source first, then only the Tier-1 cells that face it, and only if overlap is still high after the source change.
Rolling | Suburban | Co-sector | 0° No Change (Monitor) | Increase Tilt (Decrease Coverage / Contain Footprint) | Change vs No change | Both acceptable | 0° to +1° Downtilt | Same direction and small effect; either is fine. Claude keeps the co-sector unchanged to limit simultaneous changes; Gemini moves it with the source for a more even intra-site boundary.
Rolling | Rural – Low Vegetation / Open | Tier-1 | 0° No Change (Monitor) | Decrease Tilt (Increase Coverage / Extend Reach) | Change vs No change | Claude (Gemini acceptable) | 0° No Change (Monitor) | In sparse, coverage-limited rural areas, uptilting a neighbour is not wrong. But uptilting every Tier-1 cell, not just the one facing the gap, enlarges all handover zones and raises interference with no clear benefit. Uptilt only the Tier-1 cell that faces the gap, after the source change has been checked.
Rolling | Rural – High Vegetation / Forest | Co-sector | 0° No Change (Monitor) | Decrease Tilt (Increase Coverage / Extend Reach) | Change vs No change | Both acceptable | 0° to -1° Uptilt | Same direction and small effect; either is fine. Claude keeps the co-sector unchanged to limit simultaneous changes; Gemini moves it with the source for a more even intra-site boundary.
Rolling | Special / Open Areas | Source | +2° Downtilt (Reduce Coverage) | Decrease Tilt (Increase Coverage / Extend Reach) | Opposite direction | Claude | +2° Downtilt (Reduce Coverage) | Open areas (water, airports, parks, open land) have almost no clutter loss, so the signal already travels far in LOS; over water, reflection/ducting adds more. Uptilting here is a classic cause of overshoot and pilot pollution into far cells, and these areas usually have few users, so extra reach buys little. Gemini's uptilt is valid only for a highway/rail corridor that has a coverage gap – and that is better solved with azimuth alignment along the route than by uptilting the whole cluster. Gemini is also inconsistent: it downtilts Special/Open on Hilly, Mountainous and Ridge terrain but uptilts it on Flat, Rolling and Valley.
Rolling | Special / Open Areas | Co-sector | +1° Downtilt (Reduce Coverage) | Decrease Tilt (Increase Coverage / Extend Reach) | Opposite direction | Claude | +1° Downtilt (Reduce Coverage) | Open areas (water, airports, parks, open land) have almost no clutter loss, so the signal already travels far in LOS; over water, reflection/ducting adds more. Uptilting here is a classic cause of overshoot and pilot pollution into far cells, and these areas usually have few users, so extra reach buys little. Gemini's uptilt is valid only for a highway/rail corridor that has a coverage gap – and that is better solved with azimuth alignment along the route than by uptilting the whole cluster. Gemini is also inconsistent: it downtilts Special/Open on Hilly, Mountainous and Ridge terrain but uptilts it on Flat, Rolling and Valley.
Rolling | Special / Open Areas | Tier-1 | 0° No Change (Monitor) | Decrease Tilt (Increase Coverage / Extend Reach) | Change vs No change | Claude | 0° No Change (Monitor) | Open areas (water, airports, parks, open land) have almost no clutter loss, so the signal already travels far in LOS; over water, reflection/ducting adds more. Uptilting here is a classic cause of overshoot and pilot pollution into far cells, and these areas usually have few users, so extra reach buys little. Gemini's uptilt is valid only for a highway/rail corridor that has a coverage gap – and that is better solved with azimuth alignment along the route than by uptilting the whole cluster. Gemini is also inconsistent: it downtilts Special/Open on Hilly, Mountainous and Ridge terrain but uptilts it on Flat, Rolling and Valley.
Hilly | Suburban | Tier-1 | 0° No Change (Monitor) | Increase Tilt (Decrease Coverage / Contain Footprint) | Change vs No change | Claude | 0° No Change (Monitor) | Gemini applies the same change to Source, Co-sector and ALL Tier-1 cells. Downtilting the whole cluster at once shrinks every cell together, which opens holes between sites, and you can no longer tell which change caused a KPI move. Standard practice: change the source first, then only the Tier-1 cells that face it, and only if overlap is still high after the source change.
Hilly | Rural – Low Vegetation / Open | Source | +2° Downtilt (Reduce Coverage) | Maintain / Moderate Tilt (Maintain Coverage) | Change vs No change | Partly both | +1° Downtilt (Reduce Coverage), then a further +1° if TA is still high | Hilltop rural sites do overshoot (high TA). Gemini's own remark says so, yet it holds the tilt. Rural coverage still has to be protected, though, so a smaller first step is safer than Claude's +2°.
Hilly | Rural – Low Vegetation / Open | Tier-1 | 0° No Change (Monitor) | Decrease Tilt (Increase Coverage / Extend Reach) | Change vs No change | Claude | 0° No Change (Monitor) | Gemini uptilts the Tier-1 cells while its own remark warns that hilltops broadcast far-field interference. In hilly terrain the neighbours are usually elevated too, so uptilting them causes exactly that interference. Keep them as they are.
Hilly | Rural – High Vegetation / Forest | Co-sector | 0° No Change (Monitor) | Increase Tilt (Decrease Coverage / Contain Footprint) | Change vs No change | Claude | 0° No Change (Monitor) | Gemini's reason ('drives radiation into dense downhill forest canopy') is physically backwards: pointing the beam into the canopy adds foliage loss. The co-sector should stay as it is unless it overshoots too.
Hilly | Special / Open Areas | Tier-1 | +1° Downtilt (Reduce Coverage – facing cells only) | Maintain / Moderate Tilt (Maintain Coverage) | Change vs No change | Both acceptable | 0° to +1° Downtilt on facing cells, depending on overlap after the source change | Small difference. Claude downtilts only the Tier-1 cells facing the open area; Gemini keeps them. Decide from the overlap measured after the source change.
Valley/Basin | Suburban | Source | +2° Downtilt (Reduce Coverage) | Maintain / Moderate Tilt (Maintain Coverage) | Change vs No change | Gemini (for valley-floor sites) | 0° Maintain for valley-floor sites; +2° Downtilt (Reduce Coverage) for slope/rim sites | Basin walls naturally contain the signal, so a site on the valley floor needs no extra downtilt. Claude's +2° holds only for sites on the slopes or rim that look across the basin.
Valley/Basin | Suburban | Co-sector | +1° Downtilt (Reduce Coverage) | Maintain / Moderate Tilt (Maintain Coverage) | Change vs No change | Gemini (for valley-floor sites) | 0° Maintain for valley-floor sites; +1° Downtilt for slope/rim sites | Same as Source: on the valley floor, keep the planned tilt; downtilt by +1° only on slope/rim sites.
Valley/Basin | Rural – Low Vegetation / Open | Tier-1 | 0° No Change (Monitor) | Decrease Tilt (Increase Coverage / Extend Reach) | Change vs No change | Claude (Gemini acceptable) | 0° No Change (Monitor) | In sparse, coverage-limited rural areas, uptilting a neighbour is not wrong. But uptilting every Tier-1 cell, not just the one facing the gap, enlarges all handover zones and raises interference with no clear benefit. Uptilt only the Tier-1 cell that faces the gap, after the source change has been checked.
Valley/Basin | Rural – High Vegetation / Forest | Co-sector | 0° No Change (Monitor) | Decrease Tilt (Increase Coverage / Extend Reach) | Change vs No change | Both acceptable | 0° to -1° Uptilt | Same direction and small effect; either is fine. Claude keeps the co-sector unchanged to limit simultaneous changes; Gemini moves it with the source for a more even intra-site boundary.
Valley/Basin | Special / Open Areas | Source | +2° Downtilt (Reduce Coverage) | Decrease Tilt (Increase Coverage / Extend Reach) | Opposite direction | Claude | +2° Downtilt (Reduce Coverage) | Open areas (water, airports, parks, open land) have almost no clutter loss, so the signal already travels far in LOS; over water, reflection/ducting adds more. Uptilting here is a classic cause of overshoot and pilot pollution into far cells, and these areas usually have few users, so extra reach buys little. Gemini's uptilt is valid only for a highway/rail corridor that has a coverage gap – and that is better solved with azimuth alignment along the route than by uptilting the whole cluster. Gemini is also inconsistent: it downtilts Special/Open on Hilly, Mountainous and Ridge terrain but uptilts it on Flat, Rolling and Valley.
Valley/Basin | Special / Open Areas | Co-sector | +1° Downtilt (Reduce Coverage) | Decrease Tilt (Increase Coverage / Extend Reach) | Opposite direction | Claude | +1° Downtilt (Reduce Coverage) | Open areas (water, airports, parks, open land) have almost no clutter loss, so the signal already travels far in LOS; over water, reflection/ducting adds more. Uptilting here is a classic cause of overshoot and pilot pollution into far cells, and these areas usually have few users, so extra reach buys little. Gemini's uptilt is valid only for a highway/rail corridor that has a coverage gap – and that is better solved with azimuth alignment along the route than by uptilting the whole cluster. Gemini is also inconsistent: it downtilts Special/Open on Hilly, Mountainous and Ridge terrain but uptilts it on Flat, Rolling and Valley.
Valley/Basin | Special / Open Areas | Tier-1 | +1° Downtilt (Reduce Coverage – facing cells) | Decrease Tilt (Increase Coverage / Extend Reach) | Opposite direction | Claude | +1° Downtilt (Reduce Coverage – facing cells) | Open areas (water, airports, parks, open land) have almost no clutter loss, so the signal already travels far in LOS; over water, reflection/ducting adds more. Uptilting here is a classic cause of overshoot and pilot pollution into far cells, and these areas usually have few users, so extra reach buys little. Gemini's uptilt is valid only for a highway/rail corridor that has a coverage gap – and that is better solved with azimuth alignment along the route than by uptilting the whole cluster. Gemini is also inconsistent: it downtilts Special/Open on Hilly, Mountainous and Ridge terrain but uptilts it on Flat, Rolling and Valley.
Ridge/High Elevation | Rural – Low Vegetation / Open | Tier-1 | 0° No Change (Monitor) | Increase Tilt (Decrease Coverage / Contain Footprint) | Change vs No change | Claude | 0° No Change (Monitor) | Gemini applies the same change to Source, Co-sector and ALL Tier-1 cells. Downtilting the whole cluster at once shrinks every cell together, which opens holes between sites, and you can no longer tell which change caused a KPI move. Standard practice: change the source first, then only the Tier-1 cells that face it, and only if overlap is still high after the source change.
Ridge/High Elevation | Rural – High Vegetation / Forest | Tier-1 | 0° No Change (Monitor) | Increase Tilt (Decrease Coverage / Contain Footprint) | Change vs No change | Claude | 0° No Change (Monitor) | Gemini applies the same change to Source, Co-sector and ALL Tier-1 cells. Downtilting the whole cluster at once shrinks every cell together, which opens holes between sites, and you can no longer tell which change caused a KPI move. Standard practice: change the source first, then only the Tier-1 cells that face it, and only if overlap is still high after the source change.

## Three-way Comparison
Dimension | ChatGPT file | This file (Claude + Gemini) | Verdict
Distinct Source values / 36 | 14 | 8 - but they are numeric deltas (+4° to -2°), not prose | Claude+Gemini. Fewer strings, far more information: a delta is a work order, a sentence is an opinion.
Distinct (Source, Co, Tier-1) triples | 19 | 18 | Tie on the count, not on substance - see the next two rows.
Does clutter change the answer? | Barely. Outside Flat every clutter class gets the same text bar a dense-urban suffix. | Yes, including SIGN FLIPS: Flat Dense Urban +2° downtilt vs Flat Rural -2° uptilt vs Flat Special +3° downtilt. | Claude+Gemini, decisively. This is the single biggest gap between the two files.
Special / Open Areas | All 6 rows duplicate Rural - Low Vegetation verbatim in all 4 content columns. | Distinct in all 6 terrains, and correctly reasoned: no clutter loss means it is already overshooting, so downtilt - the opposite of Gemini. | Claude+Gemini. The ChatGPT rows carry no information.
Both failure modes per row | No. One recommendation, for an unstated problem. | Yes, all 36 rows: a dominant-issue branch and an "if the opposite is observed instead" branch. | Claude+Gemini. Terrain and clutter predict the LIKELY problem, not the actual one - this is the right structure.
Concrete validation figures | None. "if TA/RSRP shows overshoot", undefined. | Target EDT range in 33/36 rows; 0.7 x ISD beam-centre; TA >=90% within ~0.5 km; overlap >30%; RSRP >= -100 dBm. | Claude+Gemini.
Site position (crest/trough, floor/rim) | Absent - the Valley rows recommend -1° and +1° in one cell with no test. | Handled, e.g. Valley Suburban splits valley-floor sites from slope/rim sites with different values. | Claude+Gemini.
Other levers when tilt is wrong | Not mentioned. | Azimuth/power, low-band 700/800/900 layer, small cell / indoor, dedicated low-height site, antenna height, mechanical tilt when EDT is exhausted. | Claude+Gemini.
Audit trail | None. | 28 conflicting cells colour-coded, a Conflict Details sheet adjudicating each one, 3 cells corrected in Gemini's favour. | Claude+Gemini. Neither other file shows its working.
MO units (0.1°, RetSubUnit) | Absent. | Absent - "+4°" is +40 in the MO and the file never says so. | NEITHER. Added here as column J. This is the one gap that silently produces a wrong network change.
AAS / massive-MIMO gate | Absent. | Absent (the one "massive" hit is "massive interference"). | NEITHER. Added here as column M.
Revert thresholds | Absent. | Partial: names the KPIs to validate and a 24-72 h wait, but no numeric revert trigger and no sample floor. | Claude+Gemini is closer; completed here as columns N and O.
Internal consistency of step size | Not applicable - no numbers to contradict. | BREAKS: the Notes sheet caps changes at 2°/iteration, but 14 rows carry +3° or +4° and 11 of those never say "in steps". | Finding against this file. Resolved here as column K, which states the staging for every row above 2°.
Step sized against beamwidth | Absent. | Mentioned once (Ridge Dense Urban, "~6-8°"); not applied as a rule. +4° on a 6.5° panel is >60% of the beamwidth. | NEITHER. Added here as column L.
Per-carrier / band framing | One co-sector sentence. | Low band appears as a remedy, not as "this row applies per carrier". | NEITHER applies it as a rule. Added here as column P.
Change batching | Absent. | Reasoned in the Flat Urban conflict note ("source first, then facing tier-1 only") but not stated as a rule. | Claude+Gemini has the thinking; stated as a rule here in column Q.
Remarks quality | 60% of the column is one 25-word boilerplate repeated in all 36 rows. | 36/36 distinct, averaging 614 characters, each carrying row-specific physics and both branches. | Claude+Gemini.

## Added Controls
Rule | Control | Detail | Why it was missing
MO-1 | Units and MO path | electricalAntennaTilt sits on RetSubUnit / RetDeviceData and is expressed in TENTHS of a degree: the +4° in the Mountainous and Ridge rows is +40 in the MO. It is bounded by the RET's minTilt/maxTilt, and total tilt = mechanical + electrical, so read the mechanical setting and the stops before raising a work order. | Both source files write degrees and neither states the unit. This is the only gap in either file that produces a wrong change silently rather than a debatable one.
AP-1 | Passive RET vs AAS gate | Confirm the sector is a passive-antenna/RET sector before applying any row. On AAS / massive-MIMO the attribute may be absent or inert and tilt is a beam-set / digital-tilt selection - the matrix does not apply to those sectors as written. Then record height/HBA, VBW, mechanical tilt, RET stops and band. | Neither file mentions AAS. On a modern 3.5 GHz estate that is a large share of sectors, and applying a RET row to one is a category error.
ST-1 | Staging above the 2°/iteration limit | The Notes sheet caps a change at 2° per iteration, but 14 rows carry +3° or +4° and 11 of them never say 'in steps'. Those figures are TARGETS: step 1 of +2°, soak, validate, then the remainder only if the trigger still holds, re-baselining between steps. Column K states the plan for every affected row. | An internal contradiction in this file: a planner reading only the row would make a single +4° move that the Notes sheet forbids.
VB-1 | Step sized against vertical beamwidth | Judge a step as a fraction of the antenna's VBW, not in absolute degrees: +4° on a 6-8° high-band panel is 50-67% of the beamwidth, while 1° on a 15° low-band panel is 7%. Above ~25% of VBW in one move the KPI change cannot be attributed cleanly. Column L computes this per row. | Mentioned once in this file (Ridge Dense Urban) and never in the ChatGPT file; not applied as a rule in either.
VR-1 | Revert thresholds | Revert the step if ANY of: cell-edge RSRP P5 down >2 dB; mean SINR down >0.5 dB; HO success down >0.5 pp; accessibility or retainability down >0.2 pp; PRB-normalised DL throughput down >5%. For an UPTILT the test is what it costs the neighbours - their SINR and the overlap figure - not the served cell's own RSRP gain. Revert first, analyse afterwards. | This file names the KPIs to validate and a 24-72 h wait, which is most of the way there, but gives no threshold at which to undo the change.
VR-2 | Soak length and sample floor | 24-72 h holds only where traffic is dense. Suburban needs 7 days against a matched 7-day baseline; rural needs 14 days (a quiet cell needs longer, not less); venue and corridor sectors need a full occupancy cycle. Require >=10k serving samples before concluding anything, and do not soak a forest cell across a leaf-on/leaf-off transition. | A single 24-72 h figure for all 36 combinations understates what a low-traffic rural cell needs to reach significance.
PC-1 | Per-carrier application | Every row applies per carrier, not per sector. Layers are meant to be nested - low band wider, capacity layer inside it - so the capacity layer usually takes the full step and the low band less. Clutter and foliage loss are frequency-dependent, which is why the forest rows should reach for the 700/800/900 MHz layer before reaching for tilt. | Both files treat low band as a remedy to mention rather than as the axis the whole table is applied along.
CB-1 | Change batching | One RET change per sector per window; never two facing sectors in the same window; never source, co-sector and tier-1 together. Source first, then only the tier-1 cells facing it, and only if overlap is still high after the source step. Log before/after values in 0.1° units. | This file argues exactly this in the Flat Urban conflict note when rejecting Gemini's cluster-wide change, but never promotes it to a rule that the other 35 rows inherit.